## BSA
R | 8.3145 | [23 empty] | Virial Fit
T | 298.15 |  | pH avg | [H3O+] | [OH-] | Pcharge | [P] (g/L) | [P] (mol/L) | [P] (uM) | mP (mol/g) | [Buffer] (mol/L) | mBuffer (mol/g) | [NaN3] (M) | 𝝥 (mmH2O) | 𝝥 (Pa) | 𝝥0 (Pa) | 𝝫 | 𝝫-1 | 𝝫-1 fit | polynomial | res | res2 | 𝜸 (m) | 𝜸 (m) [plotted] | [P] (mol/m3) | 𝝥/RT | Param | 𝝥/RT fit | res | res2
|  |  | 7.4 | 3.9811e-08 | 2.5119e-07 | -20.4 | 19.5 | 0.00029545 | 295.4545 | 3.1966e-07 | 1 | 0.0010819 | 0.00030765 | 85 | 833.5652 | 814.3234 | 1.0236 | 0.023629 | 0.031463 | 0 | -0.0078342 | 6.1375e-05 | 1.048 | 1.048 | 0.29545 | 0.33626 | 1.3107 | 0.37578 | -0.039525 | 0.0015622
|  |  |  | 3.9811e-08 | 2.5119e-07 | -20.4 | 44.6 | 0.00067576 | 675.7576 | 7.4592e-07 | 1 | 0.0011038 | 0.00030765 | 224 | 2196.6896 | 1973.158 | 1.1133 | 0.11329 | 0.089179 | 38470.468 | 0.024107 | 0.00058115 | 1.2027 | 1.2027 | 0.67576 | 0.88613 | -1.6004 | 0.97203 | -0.085898 | 0.0073784
Partial | 0.733 | mL/g |  | 3.9811e-08 | 2.5119e-07 | -20.4 | 55.8 | 0.00084545 | 845.4545 | 9.4174e-07 | 1 | 0.0011139 | 0.00030765 | 282 | 2765.4753 | 2532.2597 | 1.0921 | 0.092098 | 0.11438 | 277321627668.367 | -0.022278 | 0.00049633 | 1.2056 | 1.2056 | 0.84545 | 1.1156 | 0.96136 | 1.2791 | -0.16356 | 0.026752
Specific | From Sigma Aldrich |  |  | 3.9811e-08 | 2.5119e-07 | -20.4 | 84.5 | 0.0012803 | 1280.303 | 1.4602e-06 | 1 | 0.0011405 | 0.00030765 | 515 | 5050.4248 | 4089.7019 | 1.2349 | 0.23491 | 0.22919 | -3.2181e+17 | 0.0057257 | 3.2783e-05 | 1.4898 | 1.4898 | 1.2803 | 2.0373 | -0.06311 | 2.4362 | -0.39888 | 0.15911
Volume |  |  |  | 3.9811e-08 | 2.5119e-07 | -20.4 | 101.1 | 0.0015318 | 1531.8182 | 1.7716e-06 | 1 | 0.0011565 | 0.00030765 | 731 | 7168.6611 | 5076.3504 | 1.4122 | 0.41217 | 0.41378 | 1.2838e+23 | -0.0016131 | 2.6021e-06 | 1.8874 | 1.8874 | 1.5318 | 2.8918 | 0.71925 | 3.616 | -0.72419 | 0.52445
0.0011742
|  |  | 4.5 | 3.1623e-05 | 3.1623e-10 | 4.5 | 12.2 | 0.00018485 | 184.8485 | 1.9884e-07 | 1 | 0.0010757 | 0.00030765 | 30 | 294.1995 | 491.9041 | 0.59808 | -0.40192 | -0.39419 | 0 | -0.0077253 | 5.9681e-05 | 0.40634 | 0.40634 | 0.18485 | 0.11868 | -3.1343 | 0.11877 | -9.0562e-05 | 8.2016e-09
Rho(H2O) | 997 | g/L |  | 3.1623e-05 | 3.1623e-10 | 4.5 | 25.5 | 0.00038636 | 386.3636 | 4.2001e-07 | 1 | 0.0010871 | 0.00030765 | 61 | 598.2056 | 1040.0826 | 0.57515 | -0.42485 | -0.44152 | -3072320.8833 | 0.016675 | 0.00027804 | 0.28552 | 0.28552 | 0.38636 | 0.24131 | 7.2638 | 0.24463 | -0.003313 | 1.0976e-05
|  |  |  | 3.1623e-05 | 3.1623e-10 | 4.5 | 38.6 | 0.00058485 | 584.8485 | 6.4246e-07 | 1 | 0.0010985 | 0.00030765 | 114 | 1117.9581 | 1592.5524 | 0.70199 | -0.29801 | -0.2705 | 6.0724e+12 | -0.027508 | 0.0007567 | 0.27677 | 0.27677 | 0.58485 | 0.45098 | -4.1645 | 0.47863 | -0.027653 | 0.00076471
MW(Na) | 22.9898 |  |  | 3.1623e-05 | 3.1623e-10 | 4.5 | 44.3 | 0.00067121 | 671.2121 | 7.4072e-07 | 1 | 0.0011036 | 0.00030765 | 157 | 1539.644 | 1836.9243 | 0.83816 | -0.16184 | -0.17974 | -2.9486e+18 | 0.017904 | 0.00032056 | 0.30713 | 0.30713 | 0.67121 | 0.62109 |  | 0.61041 | 0.010675 | 0.00011395
MW(Cl) | 35.453 |  |  | 3.1623e-05 | 3.1623e-10 | 4.5 | 61.7 | 0.00093485 | 934.8485 | 1.0463e-06 | 1 | 0.0011193 | 0.00030765 | 240 | 2353.596 | 2598.2893 | 0.90583 | -0.094175 | -0.093165 | -1.2422e+23 | -0.0010096 | 1.0192e-06 | 0.3173 | 0.3173 | 0.93485 | 0.94943 | 0.00088965 | 0.94947 | -4.0218e-05 | 1.6175e-09
MW(H3O+) | 19.0232 | [18 empty] | 0.001416
MW(OH-) | 17.007 |  | 7.4 | 3.9811e-08 | 2.5119e-07 | -20.4 | 15 | 0.00022727 | 227.2727 | 2.8034e-07 | 3 | 0.0037006 | 0.00030765 | 50 | 490.3325 | 698.3392 | 0.70214 | -0.29786 | -0.28596 | 0 | -0.011903 | 0.00014167 | 0.4866 | 0.4866 | 0.22727 | 0.1978 | -0.79867 | 0.20539 | -0.0075959 | 5.7698e-05
|  |  |  | 3.9811e-08 | 2.5119e-07 | -20.4 | 25 | 0.00037879 | 378.7879 | 4.7149e-07 | 3 | 0.0037342 | 0.00030765 | 89 | 872.7918 | 1180.6094 | 0.73927 | -0.26073 | -0.28167 | -2096670.6885 | 0.020946 | 0.00043872 | 0.43415 | 0.43415 | 0.37879 | 0.35208 | 1.8719 | 0.34587 | 0.0062113 | 3.858e-05
MW(protein) | 66000 |  |  | 3.9811e-08 | 2.5119e-07 | -20.4 | 38.4 | 0.00058182 | 581.8182 | 7.3315e-07 | 3 | 0.0037803 | 0.00030765 | 143 | 1402.351 | 1848.5516 | 0.75862 | -0.24138 | -0.22371 | 4.997e+12 | -0.017673 | 0.00031233 | 0.39564 | 0.39564 | 0.58182 | 0.5657 | -0.97432 | 0.56848 | -0.0027744 | 7.6971e-06
|  |  |  | 3.9811e-08 | 2.5119e-07 | -20.4 | 50.3 | 0.00076212 | 762.1212 | 9.7099e-07 | 3 | 0.0038222 | 0.00030765 | 202 | 1980.9433 | 2463.2448 | 0.8042 | -0.1958 | -0.20393 | -4.5231e+18 | 0.0081286 | 6.6074e-05 | 0.39027 | 0.39027 | 0.76212 | 0.7991 |  | 0.79813 | 0.00097493 | 9.5049e-07
|  |  |  | 3.9811e-08 | 2.5119e-07 | -20.4 | 65.3 | 0.00098939 | 989.3939 | 1.2784e-06 | 3 | 0.0038763 | 0.00030765 | 275 | 2696.8287 | 3268.0083 | 0.82522 | -0.17478 | -0.17363 | 1.419e+24 | -0.0011536 | 1.3308e-06 | 0.37744 | 0.37744 | 0.98939 | 1.0879 | 0.00010599 | 1.0869 | 0.0010316 | 1.0641e-06
0.00096012
|  |  | 5.4 | 3.9811e-06 | 2.5119e-09 | -9.1 | 34.5 | 0.00052273 | 522.7273 | 6.5633e-07 | 3 | 0.0037668 | 0.00030765 | 93 | 912.0184 | 1627.9858 | 0.56021 | -0.43979 | -0.44779 | 0 | 0.0080038 | 6.4061e-05 | 0.2918 | 0.2918 | 0.52273 | 0.3679 | -1.64 | 0.31597 | 0.051931 | 0.0026969
|  |  |  | 3.9811e-06 | 2.5119e-09 | -9.1 | 55.2 | 0.00083636 | 836.3636 | 1.0705e-06 | 3 | 0.0038397 | 0.00030765 | 175 | 1716.1637 | 2660.9365 | 0.64495 | -0.35505 | -0.33589 | -1877620.1044 | -0.019159 | 0.00036706 | 0.26054 | 0.26054 | 0.83636 | 0.69229 | 1.9075 | 0.60137 | 0.09092 | 0.0082665
|  |  |  | 3.9811e-06 | 2.5119e-09 | -9.1 | 73.5 | 0.0011136 | 1113.6364 | 1.4502e-06 | 3 | 0.0039066 | 0.00030765 | 295 | 2892.9617 | 3611.6558 | 0.80101 | -0.19899 | -0.21563 | 2.5363e+12 | 0.016639 | 0.00027687 | 0.28009 | 0.28009 | 1.1136 | 1.167 | -0.41652 | 1.0737 | 0.093351 | 0.0087144
|  |  |  | 3.9811e-06 | 2.5119e-09 | -9.1 | 89.8 | 0.0013606 | 1360.6061 | 1.7997e-06 | 3 | 0.0039681 | 0.00030765 | 393.5 | 3858.9168 | 4489.7143 | 0.8595 | -0.1405 | -0.14959 | -1.2239e+18 | 0.0090918 | 8.266e-05 | 0.28563 | 0.28563 | 1.3606 | 1.5567 |  | 1.7019 | -0.14521 | 0.021086
|  |  |  | 3.9811e-06 | 2.5119e-09 | -9.1 | 93.5 | 0.0014167 | 1416.6667 | 1.8806e-06 | 3 | 0.0039824 | 0.00030765 | 405 | 3971.6932 | 4693.28 | 0.84625 | -0.15375 | -0.1391 | 2.0483e+23 | -0.014646 | 0.0002145 | 0.28009 | 0.28009 | 1.4167 | 1.6022 | 0.66172 | 1.8711 | -0.26894 | 0.072331
|  |  |  | 3.9811e-06 | 2.5119e-09 | -9.1 | 122.8 | 0.0018606 | 1860.6061 | 2.5421e-06 | 3 | 0.0040989 | 0.00030765 | 692 | 6786.2018 | 6363.5884 | 1.0664 | 0.066411 | 0.065504 | 0.001006 | 0.00090708 | 8.2279e-07 | 0.34132 | 0.34132 | 1.8606 | 2.7375 |  | 3.4782 | -0.74069 | 0.54862
|  |  | 7.4 | 3.9811e-08 | 2.5119e-07 | -20.4 | 33.4 | 0.00050606 | 506.0606 | 7.4382e-07 | 5 | 0.0073491 | 0.00030765 | 127 | 1245.4445 | 1857.7139 | 0.67042 | -0.32958 | -0.32947 | 0 | -0.00011368 | 1.2922e-08 | 0.44203 | 0.44203 | 0.50606 | 0.50241 | 1.65 | 0.70185 | -0.19944 | 0.039777
|  |  |  | 3.9811e-08 | 2.5119e-07 | -20.4 | 68.9 | 0.0010439 | 1043.9394 | 1.5952e-06 | 5 | 0.0076404 | 0.00030765 | 283 | 2775.282 | 4028.281 | 0.68895 | -0.31105 | -0.31128 | -914043.6785 | 0.00022465 | 5.0468e-08 | 0.34926 | 0.34926 | 1.0439 | 1.1195 | -2.1098 | 1.2868 | -0.16722 | 0.027961
|  |  |  | 3.9811e-08 | 2.5119e-07 | -20.4 | 100.1 | 0.0015167 | 1516.6667 | 2.4013e-06 | 5 | 0.0079162 | 0.00030765 | 435 | 4265.8927 | 6122.0553 | 0.69681 | -0.30319 | -0.30297 | 837717917281.274 | -0.00022449 | 5.0395e-08 | 0.31134 | 0.31134 | 1.5167 | 1.7208 | 0.71141 | 1.7158 | 0.0050083 | 2.5083e-05
|  |  |  | 3.9811e-08 | 2.5119e-07 | -20.4 | 133.5 | 0.0020227 | 2022.7273 | 3.3312e-06 | 5 | 0.0082345 | 0.00030765 | 615 | 6031.0898 | 8579.6877 | 0.70295 | -0.29705 | -0.29719 | -3.0281e+17 | 0.00013993 | 1.9581e-08 | 0.28259 | 0.28259 | 2.0227 | 2.4329 |  | 3.2221 | -0.78917 | 0.62279
|  |  |  | 3.9811e-08 | 2.5119e-07 | -20.4 | 150 | 0.0022727 | 2272.7273 | 3.8188e-06 | 5 | 0.0084013 | 0.00030765 | 892 | 8747.5318 | 9884.5134 | 0.88497 | -0.11503 | -0.11497 | 3.7722e+22 | -5.2608e-05 | 2.7676e-09 | 0.32864 | 0.32864 | 2.2727 | 3.5287 | 2.8804 | 5.0085 | -1.4798 | 2.1898
1.3613e-07
|  |  | 5.4 | 3.9811e-06 | 2.5119e-09 | -9.1 | 30.1 | 0.00045606 | 456.0606 | 6.6796e-07 | 5 | 0.0073231 | 0.00030765 | 67 | 657.0455 | 1653.9876 | 0.39725 | -0.60275 | -0.60983 | 0 | 0.0070797 | 5.0123e-05 | 0.22565 | 0.22565 | 0.45606 | 0.26505 | -2.4274 | 0.1655 | 0.099547 | 0.0099097
|  |  |  | 3.9811e-06 | 2.5119e-09 | -9.1 | 49.5 | 0.00075 | 750 | 1.1218e-06 | 5 | 0.0074784 | 0.00030765 | 100 | 980.665 | 2781.0652 | 0.35262 | -0.64738 | -0.61873 | -1828188.5196 | -0.028645 | 0.00082056 | 0.1558 | 0.1558 | 0.75 | 0.3956 | 2.5017 | 0.27191 | 0.12368 | 0.015298
|  |  |  | 3.9811e-06 | 2.5119e-09 | -9.1 | 58.9 | 0.00089242 | 892.4242 | 1.3486e-06 | 5 | 0.007556 | 0.00030765 | 154 | 1510.2241 | 3345.5059 | 0.45142 | -0.54858 | -0.57759 | 1.7895e+12 | 0.029007 | 0.00084138 | 0.15398 | 0.15398 | 0.89242 | 0.60922 | -0.53118 | 0.40033 | 0.20889 | 0.043635
|  |  |  | 3.9811e-06 | 2.5119e-09 | -9.1 | 77.3 | 0.0011712 | 1171.2121 | 1.8067e-06 | 5 | 0.0077128 | 0.00030765 | 240 | 2353.596 | 4486.8475 | 0.52455 | -0.47545 | -0.4677 | -6.9714e+17 | -0.0077459 | 5.9999e-05 | 0.14201 | 0.14201 | 1.1712 | 0.94943 |  | 0.86115 | 0.088281 | 0.0077935
|  |  |  | 3.9811e-06 | 2.5119e-09 | -9.1 | 99.1 | 0.0015015 | 1501.5152 | 2.3745e-06 | 5 | 0.0079071 | 0.00030765 | 430 | 4216.8595 | 5905.1691 | 0.7141 | -0.2859 | -0.28686 | 1.0373e+23 | 0.00095984 | 9.2129e-07 | 0.15432 | 0.15432 | 1.5015 | 1.7011 | 0.085965 | 1.7977 | -0.096591 | 0.0093298
0.001773

## Corrections log
Corrections applied to this workbook
Molality: the original water mass per litre, rho_w - c*M - (salt masses), assumes that the solution density equals the density of water, which overestimates the volume of water displaced by the protein by a factor of about 1/(nu*rho_w) = 1.36. The protein term is now rho_w*c*M*nu (nu = protein partial specific volume, cell B5). The salt terms were kept as in the original; note that subtracting salt masses (instead of salt volumes) underestimates the water mass at high salt (by about 20% at 5 M NaCl).
Molal versus molar scale: the original conversion in the "(c)" columns, gamma_m*rho*18.015/(rho*18.015 + sum c), differs from gamma_m by less than 1e-4, so all plotted activity coefficients are in fact on the molality scale (per kg of water), like the virial (Agena) values. These columns now equal the molal values explicitly and are labelled accordingly. A molar-scale conversion (gamma_c = gamma_m*m*rho_w/c) would require the solution density, which is not available; with the salt-mass approximation used here it would be unreliable at high salt.
E30:E31: [H3O+] evaluated to 1 mol/L because the pH cell of that row is empty; now taken from the row above (pH 7.4).
Virial fit (AI:AN, not used in the paper): concentration converted to mol/m3 to match Pi/RT, consecutive virial terms, parameters refitted.
Polynomial fits of phi-1 versus molality were recomputed by linear least squares with the same terms and the same data points as the original Solver fits (points whose residual was set to 0 in the original remain excluded).
Cell | Original | Corrected | Reason
K3 | =I3/($B$10 - I3*$B$17 - L3*($B$12+$B$13) - E3*$B$14 - F3*$B$15 - N3*65.0099) | =I3/($B$10*(1-I3*$B$17*$B$5/1000) - L3*($B$12+$B$13) - E3*$B$14 - F3*$B$15 - N3*65.0099) | molality: protein term of the water mass uses the partial specific volume, rho_w*(1 - c*M*nu), instead of subtracting the protein mass from rho_w
M3 | =L3/($B$10 - I3*$B$17 - L3*($B$12+$B$13) - E3*$B$14 - F3*$B$15 - N3*65.0099) | =L3/($B$10*(1-I3*$B$17*$B$5/1000) - L3*($B$12+$B$13) - E3*$B$14 - F3*$B$15 - N3*65.0099) | buffer molality: same correction
K4 | =I4/($B$10 - I4*$B$17 - L4*($B$12+$B$13) - E4*$B$14 - F4*$B$15 - N4*65.0099) | =I4/($B$10*(1-I4*$B$17*$B$5/1000) - L4*($B$12+$B$13) - E4*$B$14 - F4*$B$15 - N4*65.0099) | molality: protein term of the water mass uses the partial specific volume, rho_w*(1 - c*M*nu), instead of subtracting the protein mass from rho_w
M4 | =L4/($B$10 - I4*$B$17 - L4*($B$12+$B$13) - E4*$B$14 - F4*$B$15 - N4*65.0099) | =L4/($B$10*(1-I4*$B$17*$B$5/1000) - L4*($B$12+$B$13) - E4*$B$14 - F4*$B$15 - N4*65.0099) | buffer molality: same correction
K5 | =I5/($B$10 - I5*$B$17 - L5*($B$12+$B$13) - E5*$B$14 - F5*$B$15 - N5*65.0099) | =I5/($B$10*(1-I5*$B$17*$B$5/1000) - L5*($B$12+$B$13) - E5*$B$14 - F5*$B$15 - N5*65.0099) | molality: protein term of the water mass uses the partial specific volume, rho_w*(1 - c*M*nu), instead of subtracting the protein mass from rho_w
M5 | =L5/($B$10 - I5*$B$17 - L5*($B$12+$B$13) - E5*$B$14 - F5*$B$15 - N5*65.0099) | =L5/($B$10*(1-I5*$B$17*$B$5/1000) - L5*($B$12+$B$13) - E5*$B$14 - F5*$B$15 - N5*65.0099) | buffer molality: same correction
K6 | =I6/($B$10 - I6*$B$17 - L6*($B$12+$B$13) - E6*$B$14 - F6*$B$15 - N6*65.0099) | =I6/($B$10*(1-I6*$B$17*$B$5/1000) - L6*($B$12+$B$13) - E6*$B$14 - F6*$B$15 - N6*65.0099) | molality: protein term of the water mass uses the partial specific volume, rho_w*(1 - c*M*nu), instead of subtracting the protein mass from rho_w
M6 | =L6/($B$10 - I6*$B$17 - L6*($B$12+$B$13) - E6*$B$14 - F6*$B$15 - N6*65.0099) | =L6/($B$10*(1-I6*$B$17*$B$5/1000) - L6*($B$12+$B$13) - E6*$B$14 - F6*$B$15 - N6*65.0099) | buffer molality: same correction
K7 | =I7/($B$10 - I7*$B$17 - L7*($B$12+$B$13) - E7*$B$14 - F7*$B$15 - N7*65.0099) | =I7/($B$10*(1-I7*$B$17*$B$5/1000) - L7*($B$12+$B$13) - E7*$B$14 - F7*$B$15 - N7*65.0099) | molality: protein term of the water mass uses the partial specific volume, rho_w*(1 - c*M*nu), instead of subtracting the protein mass from rho_w
M7 | =L7/($B$10 - I7*$B$17 - L7*($B$12+$B$13) - E7*$B$14 - F7*$B$15 - N7*65.0099) | =L7/($B$10*(1-I7*$B$17*$B$5/1000) - L7*($B$12+$B$13) - E7*$B$14 - F7*$B$15 - N7*65.0099) | buffer molality: same correction
K9 | =I9/($B$10 - I9*$B$17 - L9*($B$12+$B$13) - E9*$B$14 - F9*$B$15 - N9*65.0099) | =I9/($B$10*(1-I9*$B$17*$B$5/1000) - L9*($B$12+$B$13) - E9*$B$14 - F9*$B$15 - N9*65.0099) | molality: protein term of the water mass uses the partial specific volume, rho_w*(1 - c*M*nu), instead of subtracting the protein mass from rho_w
M9 | =L9/($B$10 - I9*$B$17 - L9*($B$12+$B$13) - E9*$B$14 - F9*$B$15 - N9*65.0099) | =L9/($B$10*(1-I9*$B$17*$B$5/1000) - L9*($B$12+$B$13) - E9*$B$14 - F9*$B$15 - N9*65.0099) | buffer molality: same correction
K10 | =I10/($B$10 - I10*$B$17 - L10*($B$12+$B$13) - E10*$B$14 - F10*$B$15 - N10*65.0099) | =I10/($B$10*(1-I10*$B$17*$B$5/1000) - L10*($B$12+$B$13) - E10*$B$14 - F10*$B$15 - N10*65.0099) | molality: protein term of the water mass uses the partial specific volume, rho_w*(1 - c*M*nu), instead of subtracting the protein mass from rho_w
M10 | =L10/($B$10 - I10*$B$17 - L10*($B$12+$B$13) - E10*$B$14 - F10*$B$15 - N10*65.0099) | =L10/($B$10*(1-I10*$B$17*$B$5/1000) - L10*($B$12+$B$13) - E10*$B$14 - F10*$B$15 - N10*65.0099) | buffer molality: same correction
K11 | =I11/($B$10 - I11*$B$17 - L11*($B$12+$B$13) - E11*$B$14 - F11*$B$15 - N11*65.0099) | =I11/($B$10*(1-I11*$B$17*$B$5/1000) - L11*($B$12+$B$13) - E11*$B$14 - F11*$B$15 - N11*65.0099) | molality: protein term of the water mass uses the partial specific volume, rho_w*(1 - c*M*nu), instead of subtracting the protein mass from rho_w
M11 | =L11/($B$10 - I11*$B$17 - L11*($B$12+$B$13) - E11*$B$14 - F11*$B$15 - N11*65.0099) | =L11/($B$10*(1-I11*$B$17*$B$5/1000) - L11*($B$12+$B$13) - E11*$B$14 - F11*$B$15 - N11*65.0099) | buffer molality: same correction
K12 | =I12/($B$10 - I12*$B$17 - L12*($B$12+$B$13) - E12*$B$14 - F12*$B$15 - N12*65.0099) | =I12/($B$10*(1-I12*$B$17*$B$5/1000) - L12*($B$12+$B$13) - E12*$B$14 - F12*$B$15 - N12*65.0099) | molality: protein term of the water mass uses the partial specific volume, rho_w*(1 - c*M*nu), instead of subtracting the protein mass from rho_w
M12 | =L12/($B$10 - I12*$B$17 - L12*($B$12+$B$13) - E12*$B$14 - F12*$B$15 - N12*65.0099) | =L12/($B$10*(1-I12*$B$17*$B$5/1000) - L12*($B$12+$B$13) - E12*$B$14 - F12*$B$15 - N12*65.0099) | buffer molality: same correction
K13 | =I13/($B$10 - I13*$B$17 - L13*($B$12+$B$13) - E13*$B$14 - F13*$B$15 - N13*65.0099) | =I13/($B$10*(1-I13*$B$17*$B$5/1000) - L13*($B$12+$B$13) - E13*$B$14 - F13*$B$15 - N13*65.0099) | molality: protein term of the water mass uses the partial specific volume, rho_w*(1 - c*M*nu), instead of subtracting the protein mass from rho_w
M13 | =L13/($B$10 - I13*$B$17 - L13*($B$12+$B$13) - E13*$B$14 - F13*$B$15 - N13*65.0099) | =L13/($B$10*(1-I13*$B$17*$B$5/1000) - L13*($B$12+$B$13) - E13*$B$14 - F13*$B$15 - N13*65.0099) | buffer molality: same correction
K15 | =I15/($B$10 - I15*$B$17 - L15*($B$12+$B$13) - E15*$B$14 - F15*$B$15 - N15*65.0099) | =I15/($B$10*(1-I15*$B$17*$B$5/1000) - L15*($B$12+$B$13) - E15*$B$14 - F15*$B$15 - N15*65.0099) | molality: protein term of the water mass uses the partial specific volume, rho_w*(1 - c*M*nu), instead of subtracting the protein mass from rho_w
M15 | =L15/($B$10 - I15*$B$17 - L15*($B$12+$B$13) - E15*$B$14 - F15*$B$15 - N15*65.0099) | =L15/($B$10*(1-I15*$B$17*$B$5/1000) - L15*($B$12+$B$13) - E15*$B$14 - F15*$B$15 - N15*65.0099) | buffer molality: same correction
K16 | =I16/($B$10 - I16*$B$17 - L16*($B$12+$B$13) - E16*$B$14 - F16*$B$15 - N16*65.0099) | =I16/($B$10*(1-I16*$B$17*$B$5/1000) - L16*($B$12+$B$13) - E16*$B$14 - F16*$B$15 - N16*65.0099) | molality: protein term of the water mass uses the partial specific volume, rho_w*(1 - c*M*nu), instead of subtracting the protein mass from rho_w
M16 | =L16/($B$10 - I16*$B$17 - L16*($B$12+$B$13) - E16*$B$14 - F16*$B$15 - N16*65.0099) | =L16/($B$10*(1-I16*$B$17*$B$5/1000) - L16*($B$12+$B$13) - E16*$B$14 - F16*$B$15 - N16*65.0099) | buffer molality: same correction
K17 | =I17/($B$10 - I17*$B$17 - L17*($B$12+$B$13) - E17*$B$14 - F17*$B$15 - N17*65.0099) | =I17/($B$10*(1-I17*$B$17*$B$5/1000) - L17*($B$12+$B$13) - E17*$B$14 - F17*$B$15 - N17*65.0099) | molality: protein term of the water mass uses the partial specific volume, rho_w*(1 - c*M*nu), instead of subtracting the protein mass from rho_w
M17 | =L17/($B$10 - I17*$B$17 - L17*($B$12+$B$13) - E17*$B$14 - F17*$B$15 - N17*65.0099) | =L17/($B$10*(1-I17*$B$17*$B$5/1000) - L17*($B$12+$B$13) - E17*$B$14 - F17*$B$15 - N17*65.0099) | buffer molality: same correction
K18 | =I18/($B$10 - I18*$B$17 - L18*($B$12+$B$13) - E18*$B$14 - F18*$B$15 - N18*65.0099) | =I18/($B$10*(1-I18*$B$17*$B$5/1000) - L18*($B$12+$B$13) - E18*$B$14 - F18*$B$15 - N18*65.0099) | molality: protein term of the water mass uses the partial specific volume, rho_w*(1 - c*M*nu), instead of subtracting the protein mass from rho_w
M18 | =L18/($B$10 - I18*$B$17 - L18*($B$12+$B$13) - E18*$B$14 - F18*$B$15 - N18*65.0099) | =L18/($B$10*(1-I18*$B$17*$B$5/1000) - L18*($B$12+$B$13) - E18*$B$14 - F18*$B$15 - N18*65.0099) | buffer molality: same correction
K19 | =I19/($B$10 - I19*$B$17 - L19*($B$12+$B$13) - E19*$B$14 - F19*$B$15 - N19*65.0099) | =I19/($B$10*(1-I19*$B$17*$B$5/1000) - L19*($B$12+$B$13) - E19*$B$14 - F19*$B$15 - N19*65.0099) | molality: protein term of the water mass uses the partial specific volume, rho_w*(1 - c*M*nu), instead of subtracting the protein mass from rho_w
M19 | =L19/($B$10 - I19*$B$17 - L19*($B$12+$B$13) - E19*$B$14 - F19*$B$15 - N19*65.0099) | =L19/($B$10*(1-I19*$B$17*$B$5/1000) - L19*($B$12+$B$13) - E19*$B$14 - F19*$B$15 - N19*65.0099) | buffer molality: same correction
K21 | =I21/($B$10 - I21*$B$17 - L21*($B$12+$B$13) - E21*$B$14 - F21*$B$15 - N21*65.0099) | =I21/($B$10*(1-I21*$B$17*$B$5/1000) - L21*($B$12+$B$13) - E21*$B$14 - F21*$B$15 - N21*65.0099) | molality: protein term of the water mass uses the partial specific volume, rho_w*(1 - c*M*nu), instead of subtracting the protein mass from rho_w
M21 | =L21/($B$10 - I21*$B$17 - L21*($B$12+$B$13) - E21*$B$14 - F21*$B$15 - N21*65.0099) | =L21/($B$10*(1-I21*$B$17*$B$5/1000) - L21*($B$12+$B$13) - E21*$B$14 - F21*$B$15 - N21*65.0099) | buffer molality: same correction
K22 | =I22/($B$10 - I22*$B$17 - L22*($B$12+$B$13) - E22*$B$14 - F22*$B$15 - N22*65.0099) | =I22/($B$10*(1-I22*$B$17*$B$5/1000) - L22*($B$12+$B$13) - E22*$B$14 - F22*$B$15 - N22*65.0099) | molality: protein term of the water mass uses the partial specific volume, rho_w*(1 - c*M*nu), instead of subtracting the protein mass from rho_w
M22 | =L22/($B$10 - I22*$B$17 - L22*($B$12+$B$13) - E22*$B$14 - F22*$B$15 - N22*65.0099) | =L22/($B$10*(1-I22*$B$17*$B$5/1000) - L22*($B$12+$B$13) - E22*$B$14 - F22*$B$15 - N22*65.0099) | buffer molality: same correction
K23 | =I23/($B$10 - I23*$B$17 - L23*($B$12+$B$13) - E23*$B$14 - F23*$B$15 - N23*65.0099) | =I23/($B$10*(1-I23*$B$17*$B$5/1000) - L23*($B$12+$B$13) - E23*$B$14 - F23*$B$15 - N23*65.0099) | molality: protein term of the water mass uses the partial specific volume, rho_w*(1 - c*M*nu), instead of subtracting the protein mass from rho_w
M23 | =L23/($B$10 - I23*$B$17 - L23*($B$12+$B$13) - E23*$B$14 - F23*$B$15 - N23*65.0099) | =L23/($B$10*(1-I23*$B$17*$B$5/1000) - L23*($B$12+$B$13) - E23*$B$14 - F23*$B$15 - N23*65.0099) | buffer molality: same correction
K24 | =I24/($B$10 - I24*$B$17 - L24*($B$12+$B$13) - E24*$B$14 - F24*$B$15 - N24*65.0099) | =I24/($B$10*(1-I24*$B$17*$B$5/1000) - L24*($B$12+$B$13) - E24*$B$14 - F24*$B$15 - N24*65.0099) | molality: protein term of the water mass uses the partial specific volume, rho_w*(1 - c*M*nu), instead of subtracting the protein mass from rho_w
M24 | =L24/($B$10 - I24*$B$17 - L24*($B$12+$B$13) - E24*$B$14 - F24*$B$15 - N24*65.0099) | =L24/($B$10*(1-I24*$B$17*$B$5/1000) - L24*($B$12+$B$13) - E24*$B$14 - F24*$B$15 - N24*65.0099) | buffer molality: same correction
K25 | =I25/($B$10 - I25*$B$17 - L25*($B$12+$B$13) - E25*$B$14 - F25*$B$15 - N25*65.0099) | =I25/($B$10*(1-I25*$B$17*$B$5/1000) - L25*($B$12+$B$13) - E25*$B$14 - F25*$B$15 - N25*65.0099) | molality: protein term of the water mass uses the partial specific volume, rho_w*(1 - c*M*nu), instead of subtracting the protein mass from rho_w
M25 | =L25/($B$10 - I25*$B$17 - L25*($B$12+$B$13) - E25*$B$14 - F25*$B$15 - N25*65.0099) | =L25/($B$10*(1-I25*$B$17*$B$5/1000) - L25*($B$12+$B$13) - E25*$B$14 - F25*$B$15 - N25*65.0099) | buffer molality: same correction
K26 | =I26/($B$10 - I26*$B$17 - L26*($B$12+$B$13) - E26*$B$14 - F26*$B$15 - N26*65.0099) | =I26/($B$10*(1-I26*$B$17*$B$5/1000) - L26*($B$12+$B$13) - E26*$B$14 - F26*$B$15 - N26*65.0099) | molality: protein term of the water mass uses the partial specific volume, rho_w*(1 - c*M*nu), instead of subtracting the protein mass from rho_w
M26 | =L26/($B$10 - I26*$B$17 - L26*($B$12+$B$13) - E26*$B$14 - F26*$B$15 - N26*65.0099) | =L26/($B$10*(1-I26*$B$17*$B$5/1000) - L26*($B$12+$B$13) - E26*$B$14 - F26*$B$15 - N26*65.0099) | buffer molality: same correction
K27 | =I27/($B$10 - I27*$B$17 - L27*($B$12+$B$13) - E27*$B$14 - F27*$B$15 - N27*65.0099) | =I27/($B$10*(1-I27*$B$17*$B$5/1000) - L27*($B$12+$B$13) - E27*$B$14 - F27*$B$15 - N27*65.0099) | molality: protein term of the water mass uses the partial specific volume, rho_w*(1 - c*M*nu), instead of subtracting the protein mass from rho_w
M27 | =L27/($B$10 - I27*$B$17 - L27*($B$12+$B$13) - E27*$B$14 - F27*$B$15 - N27*65.0099) | =L27/($B$10*(1-I27*$B$17*$B$5/1000) - L27*($B$12+$B$13) - E27*$B$14 - F27*$B$15 - N27*65.0099) | buffer molality: same correction
K28 | =I28/($B$10 - I28*$B$17 - L28*($B$12+$B$13) - E28*$B$14 - F28*$B$15 - N28*65.0099) | =I28/($B$10*(1-I28*$B$17*$B$5/1000) - L28*($B$12+$B$13) - E28*$B$14 - F28*$B$15 - N28*65.0099) | molality: protein term of the water mass uses the partial specific volume, rho_w*(1 - c*M*nu), instead of subtracting the protein mass from rho_w
M28 | =L28/($B$10 - I28*$B$17 - L28*($B$12+$B$13) - E28*$B$14 - F28*$B$15 - N28*65.0099) | =L28/($B$10*(1-I28*$B$17*$B$5/1000) - L28*($B$12+$B$13) - E28*$B$14 - F28*$B$15 - N28*65.0099) | buffer molality: same correction
K29 | =I29/($B$10 - I29*$B$17 - L29*($B$12+$B$13) - E29*$B$14 - F29*$B$15 - N29*65.0099) | =I29/($B$10*(1-I29*$B$17*$B$5/1000) - L29*($B$12+$B$13) - E29*$B$14 - F29*$B$15 - N29*65.0099) | molality: protein term of the water mass uses the partial specific volume, rho_w*(1 - c*M*nu), instead of subtracting the protein mass from rho_w
M29 | =L29/($B$10 - I29*$B$17 - L29*($B$12+$B$13) - E29*$B$14 - F29*$B$15 - N29*65.0099) | =L29/($B$10*(1-I29*$B$17*$B$5/1000) - L29*($B$12+$B$13) - E29*$B$14 - F29*$B$15 - N29*65.0099) | buffer molality: same correction
K30 | =I30/($B$10 - I30*$B$17 - L30*($B$12+$B$13) - E30*$B$14 - F30*$B$15 - N30*65.0099) | =I30/($B$10*(1-I30*$B$17*$B$5/1000) - L30*($B$12+$B$13) - E30*$B$14 - F30*$B$15 - N30*65.0099) | molality: protein term of the water mass uses the partial specific volume, rho_w*(1 - c*M*nu), instead of subtracting the protein mass from rho_w
M30 | =L30/($B$10 - I30*$B$17 - L30*($B$12+$B$13) - E30*$B$14 - F30*$B$15 - N30*65.0099) | =L30/($B$10*(1-I30*$B$17*$B$5/1000) - L30*($B$12+$B$13) - E30*$B$14 - F30*$B$15 - N30*65.0099) | buffer molality: same correction
K31 | =I31/($B$10 - I31*$B$17 - L31*($B$12+$B$13) - E31*$B$14 - F31*$B$15 - N31*65.0099) | =I31/($B$10*(1-I31*$B$17*$B$5/1000) - L31*($B$12+$B$13) - E31*$B$14 - F31*$B$15 - N31*65.0099) | molality: protein term of the water mass uses the partial specific volume, rho_w*(1 - c*M*nu), instead of subtracting the protein mass from rho_w
M31 | =L31/($B$10 - I31*$B$17 - L31*($B$12+$B$13) - E31*$B$14 - F31*$B$15 - N31*65.0099) | =L31/($B$10*(1-I31*$B$17*$B$5/1000) - L31*($B$12+$B$13) - E31*$B$14 - F31*$B$15 - N31*65.0099) | buffer molality: same correction
K33 | =I33/($B$10 - I33*$B$17 - L33*($B$12+$B$13) - E33*$B$14 - F33*$B$15 - N33*65.0099) | =I33/($B$10*(1-I33*$B$17*$B$5/1000) - L33*($B$12+$B$13) - E33*$B$14 - F33*$B$15 - N33*65.0099) | molality: protein term of the water mass uses the partial specific volume, rho_w*(1 - c*M*nu), instead of subtracting the protein mass from rho_w
M33 | =L33/($B$10 - I33*$B$17 - L33*($B$12+$B$13) - E33*$B$14 - F33*$B$15 - N33*65.0099) | =L33/($B$10*(1-I33*$B$17*$B$5/1000) - L33*($B$12+$B$13) - E33*$B$14 - F33*$B$15 - N33*65.0099) | buffer molality: same correction
K34 | =I34/($B$10 - I34*$B$17 - L34*($B$12+$B$13) - E34*$B$14 - F34*$B$15 - N34*65.0099) | =I34/($B$10*(1-I34*$B$17*$B$5/1000) - L34*($B$12+$B$13) - E34*$B$14 - F34*$B$15 - N34*65.0099) | molality: protein term of the water mass uses the partial specific volume, rho_w*(1 - c*M*nu), instead of subtracting the protein mass from rho_w
M34 | =L34/($B$10 - I34*$B$17 - L34*($B$12+$B$13) - E34*$B$14 - F34*$B$15 - N34*65.0099) | =L34/($B$10*(1-I34*$B$17*$B$5/1000) - L34*($B$12+$B$13) - E34*$B$14 - F34*$B$15 - N34*65.0099) | buffer molality: same correction
K35 | =I35/($B$10 - I35*$B$17 - L35*($B$12+$B$13) - E35*$B$14 - F35*$B$15 - N35*65.0099) | =I35/($B$10*(1-I35*$B$17*$B$5/1000) - L35*($B$12+$B$13) - E35*$B$14 - F35*$B$15 - N35*65.0099) | molality: protein term of the water mass uses the partial specific volume, rho_w*(1 - c*M*nu), instead of subtracting the protein mass from rho_w
M35 | =L35/($B$10 - I35*$B$17 - L35*($B$12+$B$13) - E35*$B$14 - F35*$B$15 - N35*65.0099) | =L35/($B$10*(1-I35*$B$17*$B$5/1000) - L35*($B$12+$B$13) - E35*$B$14 - F35*$B$15 - N35*65.0099) | buffer molality: same correction
K36 | =I36/($B$10 - I36*$B$17 - L36*($B$12+$B$13) - E36*$B$14 - F36*$B$15 - N36*65.0099) | =I36/($B$10*(1-I36*$B$17*$B$5/1000) - L36*($B$12+$B$13) - E36*$B$14 - F36*$B$15 - N36*65.0099) | molality: protein term of the water mass uses the partial specific volume, rho_w*(1 - c*M*nu), instead of subtracting the protein mass from rho_w
M36 | =L36/($B$10 - I36*$B$17 - L36*($B$12+$B$13) - E36*$B$14 - F36*$B$15 - N36*65.0099) | =L36/($B$10*(1-I36*$B$17*$B$5/1000) - L36*($B$12+$B$13) - E36*$B$14 - F36*$B$15 - N36*65.0099) | buffer molality: same correction
K37 | =I37/($B$10 - I37*$B$17 - L37*($B$12+$B$13) - E37*$B$14 - F37*$B$15 - N37*65.0099) | =I37/($B$10*(1-I37*$B$17*$B$5/1000) - L37*($B$12+$B$13) - E37*$B$14 - F37*$B$15 - N37*65.0099) | molality: protein term of the water mass uses the partial specific volume, rho_w*(1 - c*M*nu), instead of subtracting the protein mass from rho_w
M37 | =L37/($B$10 - I37*$B$17 - L37*($B$12+$B$13) - E37*$B$14 - F37*$B$15 - N37*65.0099) | =L37/($B$10*(1-I37*$B$17*$B$5/1000) - L37*($B$12+$B$13) - E37*$B$14 - F37*$B$15 - N37*65.0099) | buffer molality: same correction
Y3 | =X3*$B$10*18.01528/($B$10*18.01528 + I3+E3+F3+L3+N3) | =X3 | the original "molar" conversion equals gamma_m to within 1e-4; the column now states that it holds the molal value
Y4 | =X4*$B$10*18.01528/($B$10*18.01528 + I4+E4+F4+L4+N4) | =X4 | the original "molar" conversion equals gamma_m to within 1e-4; the column now states that it holds the molal value
Y5 | =X5*$B$10*18.01528/($B$10*18.01528 + I5+E5+F5+L5+N5) | =X5 | the original "molar" conversion equals gamma_m to within 1e-4; the column now states that it holds the molal value
Y6 | =X6*$B$10*18.01528/($B$10*18.01528 + I6+E6+F6+L6+N6) | =X6 | the original "molar" conversion equals gamma_m to within 1e-4; the column now states that it holds the molal value
Y7 | =X7*$B$10*18.01528/($B$10*18.01528 + I7+E7+F7+L7+N7) | =X7 | the original "molar" conversion equals gamma_m to within 1e-4; the column now states that it holds the molal value
Y9 | =X9*$B$10*18.01528/($B$10*18.01528 + I9+E9+F9+L9+N9) | =X9 | the original "molar" conversion equals gamma_m to within 1e-4; the column now states that it holds the molal value
Y10 | =X10*$B$10*18.01528/($B$10*18.01528 + I10+E10+F10+L10+N10) | =X10 | the original "molar" conversion equals gamma_m to within 1e-4; the column now states that it holds the molal value
Y11 | =X11*$B$10*18.01528/($B$10*18.01528 + I11+E11+F11+L11+N11) | =X11 | the original "molar" conversion equals gamma_m to within 1e-4; the column now states that it holds the molal value
Y12 | =X12*$B$10*18.01528/($B$10*18.01528 + I12+E12+F12+L12+N12) | =X12 | the original "molar" conversion equals gamma_m to within 1e-4; the column now states that it holds the molal value
Y13 | =X13*$B$10*18.01528/($B$10*18.01528 + I13+E13+F13+L13+N13) | =X13 | the original "molar" conversion equals gamma_m to within 1e-4; the column now states that it holds the molal value
Y15 | =X15*$B$10*18.01528/($B$10*18.01528 + I15+E15+F15+L15+N15) | =X15 | the original "molar" conversion equals gamma_m to within 1e-4; the column now states that it holds the molal value
Y16 | =X16*$B$10*18.01528/($B$10*18.01528 + I16+E16+F16+L16+N16) | =X16 | the original "molar" conversion equals gamma_m to within 1e-4; the column now states that it holds the molal value
Y17 | =X17*$B$10*18.01528/($B$10*18.01528 + I17+E17+F17+L17+N17) | =X17 | the original "molar" conversion equals gamma_m to within 1e-4; the column now states that it holds the molal value
Y18 | =X18*$B$10*18.01528/($B$10*18.01528 + I18+E18+F18+L18+N18) | =X18 | the original "molar" conversion equals gamma_m to within 1e-4; the column now states that it holds the molal value
Y19 | =X19*$B$10*18.01528/($B$10*18.01528 + I19+E19+F19+L19+N19) | =X19 | the original "molar" conversion equals gamma_m to within 1e-4; the column now states that it holds the molal value
Y21 | =X21*$B$10*18.01528/($B$10*18.01528 + I21+E21+F21+L21+N21) | =X21 | the original "molar" conversion equals gamma_m to within 1e-4; the column now states that it holds the molal value
Y22 | =X22*$B$10*18.01528/($B$10*18.01528 + I22+E22+F22+L22+N22) | =X22 | the original "molar" conversion equals gamma_m to within 1e-4; the column now states that it holds the molal value
Y23 | =X23*$B$10*18.01528/($B$10*18.01528 + I23+E23+F23+L23+N23) | =X23 | the original "molar" conversion equals gamma_m to within 1e-4; the column now states that it holds the molal value
Y24 | =X24*$B$10*18.01528/($B$10*18.01528 + I24+E24+F24+L24+N24) | =X24 | the original "molar" conversion equals gamma_m to within 1e-4; the column now states that it holds the molal value
Y25 | =X25*$B$10*18.01528/($B$10*18.01528 + I25+E25+F25+L25+N25) | =X25 | the original "molar" conversion equals gamma_m to within 1e-4; the column now states that it holds the molal value
Y26 | =X26*$B$10*18.01528/($B$10*18.01528 + I26+E26+F26+L26+N26) | =X26 | the original "molar" conversion equals gamma_m to within 1e-4; the column now states that it holds the molal value
Y27 | =X27*$B$10*18.01528/($B$10*18.01528 + I27+E27+F27+L27+N27) | =X27 | the original "molar" conversion equals gamma_m to within 1e-4; the column now states that it holds the molal value
Y28 | =X28*$B$10*18.01528/($B$10*18.01528 + I28+E28+F28+L28+N28) | =X28 | the original "molar" conversion equals gamma_m to within 1e-4; the column now states that it holds the molal value
Y29 | =X29*$B$10*18.01528/($B$10*18.01528 + I29+E29+F29+L29+N29) | =X29 | the original "molar" conversion equals gamma_m to within 1e-4; the column now states that it holds the molal value
Y30 | =X30*$B$10*18.01528/($B$10*18.01528 + I30+E30+F30+L30+N30) | =X30 | the original "molar" conversion equals gamma_m to within 1e-4; the column now states that it holds the molal value
Y31 | =X31*$B$10*18.01528/($B$10*18.01528 + I31+E31+F31+L31+N31) | =X31 | the original "molar" conversion equals gamma_m to within 1e-4; the column now states that it holds the molal value
Y33 | =X33*$B$10*18.01528/($B$10*18.01528 + I33+E33+F33+L33+N33) | =X33 | the original "molar" conversion equals gamma_m to within 1e-4; the column now states that it holds the molal value
Y34 | =X34*$B$10*18.01528/($B$10*18.01528 + I34+E34+F34+L34+N34) | =X34 | the original "molar" conversion equals gamma_m to within 1e-4; the column now states that it holds the molal value
Y35 | =X35*$B$10*18.01528/($B$10*18.01528 + I35+E35+F35+L35+N35) | =X35 | the original "molar" conversion equals gamma_m to within 1e-4; the column now states that it holds the molal value
Y36 | =X36*$B$10*18.01528/($B$10*18.01528 + I36+E36+F36+L36+N36) | =X36 | the original "molar" conversion equals gamma_m to within 1e-4; the column now states that it holds the molal value
Y37 | =X37*$B$10*18.01528/($B$10*18.01528 + I37+E37+F37+L37+N37) | =X37 | the original "molar" conversion equals gamma_m to within 1e-4; the column now states that it holds the molal value
Y2 | 𝜸 (c) | 𝜸 (m) [plotted] | header
E30 | =10^-D30 | =E29 | [H3O+] was 10^-D30 with D30 empty, i.e. 1 M
E31 | =E30 | =E30 | [H3O+] was 10^-D30 with D30 empty, i.e. 1 M
AI3 | =I3/1000 | =I3*1000 | virial fit: concentration in mol/m3 (was mol/mL)
AL3 | =AI3*(1 + $AK$3*AI3 + $AK$4*AI3*AI3 + $AK$5*AI3*AI3*AI3*AI3 + $AK$6*AI3*AI3*AI3*AI3*AI3) | =AI3*(1 + $AK$3*AI3^1 + $AK$4*AI3^2 + $AK$5*AI3^3 + $AK$6*AI3^4) | virial fit: consecutive powers of c (the cubic term was skipped)
AI4 | =I4/1000 | =I4*1000 | virial fit: concentration in mol/m3 (was mol/mL)
AL4 | =AI4*(1 + $AK$3*AI4 + $AK$4*AI4*AI4 + $AK$5*AI4*AI4*AI4*AI4 + $AK$6*AI4*AI4*AI4*AI4*AI4) | =AI4*(1 + $AK$3*AI4^1 + $AK$4*AI4^2 + $AK$5*AI4^3 + $AK$6*AI4^4) | virial fit: consecutive powers of c (the cubic term was skipped)
AI5 | =I5/1000 | =I5*1000 | virial fit: concentration in mol/m3 (was mol/mL)
AL5 | =AI5*(1 + $AK$3*AI5 + $AK$4*AI5*AI5 + $AK$5*AI5*AI5*AI5*AI5 + $AK$6*AI5*AI5*AI5*AI5*AI5) | =AI5*(1 + $AK$3*AI5^1 + $AK$4*AI5^2 + $AK$5*AI5^3 + $AK$6*AI5^4) | virial fit: consecutive powers of c (the cubic term was skipped)
AI6 | =I6/1000 | =I6*1000 | virial fit: concentration in mol/m3 (was mol/mL)
AL6 | =AI6*(1 + $AK$3*AI6 + $AK$4*AI6*AI6 + $AK$5*AI6*AI6*AI6*AI6 + $AK$6*AI6*AI6*AI6*AI6*AI6) | =AI6*(1 + $AK$3*AI6^1 + $AK$4*AI6^2 + $AK$5*AI6^3 + $AK$6*AI6^4) | virial fit: consecutive powers of c (the cubic term was skipped)
AI7 | =I7/1000 | =I7*1000 | virial fit: concentration in mol/m3 (was mol/mL)
AL7 | =AI7*(1 + $AK$3*AI7 + $AK$4*AI7*AI7 + $AK$5*AI7*AI7*AI7*AI7 + $AK$6*AI7*AI7*AI7*AI7*AI7) | =AI7*(1 + $AK$3*AI7^1 + $AK$4*AI7^2 + $AK$5*AI7^3 + $AK$6*AI7^4) | virial fit: consecutive powers of c (the cubic term was skipped)
AI9 | =I9/1000 | =I9*1000 | virial fit: concentration in mol/m3 (was mol/mL)
AL9 | =AI9*(1 + $AK$9*AI9 + $AK$10*AI9*AI9 + $AK$11*AI9*AI9*AI9*AI9) | =AI9*(1 + $AK$9*AI9^1 + $AK$10*AI9^2 + $AK$11*AI9^3) | virial fit: consecutive powers of c (the cubic term was skipped)
AI10 | =I10/1000 | =I10*1000 | virial fit: concentration in mol/m3 (was mol/mL)
AL10 | =AI10*(1 + $AK$9*AI10 + $AK$10*AI10*AI10 + $AK$11*AI10*AI10*AI10*AI10) | =AI10*(1 + $AK$9*AI10^1 + $AK$10*AI10^2 + $AK$11*AI10^3) | virial fit: consecutive powers of c (the cubic term was skipped)
AI11 | =I11/1000 | =I11*1000 | virial fit: concentration in mol/m3 (was mol/mL)
AL11 | =AI11*(1 + $AK$9*AI11 + $AK$10*AI11*AI11 + $AK$11*AI11*AI11*AI11*AI11) | =AI11*(1 + $AK$9*AI11^1 + $AK$10*AI11^2 + $AK$11*AI11^3) | virial fit: consecutive powers of c (the cubic term was skipped)
AI12 | =I12/1000 | =I12*1000 | virial fit: concentration in mol/m3 (was mol/mL)
AL12 | =AI12*(1 + $AK$9*AI12 + $AK$10*AI12*AI12 + $AK$11*AI12*AI12*AI12*AI12) | =AI12*(1 + $AK$9*AI12^1 + $AK$10*AI12^2 + $AK$11*AI12^3) | virial fit: consecutive powers of c (the cubic term was skipped)
AI13 | =I13/1000 | =I13*1000 | virial fit: concentration in mol/m3 (was mol/mL)
AL13 | =AI13*(1 + $AK$9*AI13 + $AK$10*AI13*AI13 + $AK$11*AI13*AI13*AI13*AI13) | =AI13*(1 + $AK$9*AI13^1 + $AK$10*AI13^2 + $AK$11*AI13^3) | virial fit: consecutive powers of c (the cubic term was skipped)
AI15 | =I15/1000 | =I15*1000 | virial fit: concentration in mol/m3 (was mol/mL)
AL15 | =AI15*(1 + $AK$15*AI15 + $AK$16*AI15*AI15 + $AK$17*AI15*AI15*AI15*AI15) | =AI15*(1 + $AK$15*AI15^1 + $AK$16*AI15^2 + $AK$17*AI15^3) | virial fit: consecutive powers of c (the cubic term was skipped)
AI16 | =I16/1000 | =I16*1000 | virial fit: concentration in mol/m3 (was mol/mL)
AL16 | =AI16*(1 + $AK$15*AI16 + $AK$16*AI16*AI16 + $AK$17*AI16*AI16*AI16*AI16) | =AI16*(1 + $AK$15*AI16^1 + $AK$16*AI16^2 + $AK$17*AI16^3) | virial fit: consecutive powers of c (the cubic term was skipped)
AI17 | =I17/1000 | =I17*1000 | virial fit: concentration in mol/m3 (was mol/mL)
AL17 | =AI17*(1 + $AK$15*AI17 + $AK$16*AI17*AI17 + $AK$17*AI17*AI17*AI17*AI17) | =AI17*(1 + $AK$15*AI17^1 + $AK$16*AI17^2 + $AK$17*AI17^3) | virial fit: consecutive powers of c (the cubic term was skipped)
AI18 | =I18/1000 | =I18*1000 | virial fit: concentration in mol/m3 (was mol/mL)
AL18 | =AI18*(1 + $AK$15*AI18 + $AK$16*AI18*AI18 + $AK$17*AI18*AI18*AI18*AI18) | =AI18*(1 + $AK$15*AI18^1 + $AK$16*AI18^2 + $AK$17*AI18^3) | virial fit: consecutive powers of c (the cubic term was skipped)
AI19 | =I19/1000 | =I19*1000 | virial fit: concentration in mol/m3 (was mol/mL)
AL19 | =AI19*(1 + $AK$15*AI19 + $AK$16*AI19*AI19 + $AK$17*AI19*AI19*AI19*AI19) | =AI19*(1 + $AK$15*AI19^1 + $AK$16*AI19^2 + $AK$17*AI19^3) | virial fit: consecutive powers of c (the cubic term was skipped)
AI21 | =I21/1000 | =I21*1000 | virial fit: concentration in mol/m3 (was mol/mL)
AL21 | =AI21*(1 + $AK$21*AI21 + $AK$22*AI21*AI21 + $AK$23*AI21*AI21*AI21*AI21) | =AI21*(1 + $AK$21*AI21^1 + $AK$22*AI21^2 + $AK$23*AI21^3) | virial fit: consecutive powers of c (the cubic term was skipped)
AI22 | =I22/1000 | =I22*1000 | virial fit: concentration in mol/m3 (was mol/mL)
AL22 | =AI22*(1 + $AK$21*AI22 + $AK$22*AI22*AI22 + $AK$23*AI22*AI22*AI22*AI22) | =AI22*(1 + $AK$21*AI22^1 + $AK$22*AI22^2 + $AK$23*AI22^3) | virial fit: consecutive powers of c (the cubic term was skipped)
AI23 | =I23/1000 | =I23*1000 | virial fit: concentration in mol/m3 (was mol/mL)
AL23 | =AI23*(1 + $AK$21*AI23 + $AK$22*AI23*AI23 + $AK$23*AI23*AI23*AI23*AI23) | =AI23*(1 + $AK$21*AI23^1 + $AK$22*AI23^2 + $AK$23*AI23^3) | virial fit: consecutive powers of c (the cubic term was skipped)
AI24 | =I24/1000 | =I24*1000 | virial fit: concentration in mol/m3 (was mol/mL)
AL24 | =AI24*(1 + $AK$21*AI24 + $AK$22*AI24*AI24 + $AK$23*AI24*AI24*AI24*AI24) | =AI24*(1 + $AK$21*AI24^1 + $AK$22*AI24^2 + $AK$23*AI24^3) | virial fit: consecutive powers of c (the cubic term was skipped)
AI25 | =I25/1000 | =I25*1000 | virial fit: concentration in mol/m3 (was mol/mL)
AL25 | =AI25*(1 + $AK$21*AI25 + $AK$22*AI25*AI25 + $AK$23*AI25*AI25*AI25*AI25) | =AI25*(1 + $AK$21*AI25^1 + $AK$22*AI25^2 + $AK$23*AI25^3) | virial fit: consecutive powers of c (the cubic term was skipped)
AI26 | =I26/1000 | =I26*1000 | virial fit: concentration in mol/m3 (was mol/mL)
AL26 | =AI26*(1 + $AK$21*AI26 + $AK$22*AI26*AI26 + $AK$23*AI26*AI26*AI26*AI26) | =AI26*(1 + $AK$21*AI26^1 + $AK$22*AI26^2 + $AK$23*AI26^3) | virial fit: consecutive powers of c (the cubic term was skipped)
AI27 | =I27/1000 | =I27*1000 | virial fit: concentration in mol/m3 (was mol/mL)
AL27 | =AI27*(1 + $AK$27*AI27 + $AK$28*AI27*AI27 + $AK$29*AI27*AI27*AI27*AI27) | =AI27*(1 + $AK$27*AI27^1 + $AK$28*AI27^2 + $AK$29*AI27^3) | virial fit: consecutive powers of c (the cubic term was skipped)
AI28 | =I28/1000 | =I28*1000 | virial fit: concentration in mol/m3 (was mol/mL)
AL28 | =AI28*(1 + $AK$27*AI28 + $AK$28*AI28*AI28 + $AK$29*AI28*AI28*AI28*AI28) | =AI28*(1 + $AK$27*AI28^1 + $AK$28*AI28^2 + $AK$29*AI28^3) | virial fit: consecutive powers of c (the cubic term was skipped)
AI29 | =I29/1000 | =I29*1000 | virial fit: concentration in mol/m3 (was mol/mL)
AL29 | =AI29*(1 + $AK$27*AI29 + $AK$28*AI29*AI29 + $AK$29*AI29*AI29*AI29*AI29) | =AI29*(1 + $AK$27*AI29^1 + $AK$28*AI29^2 + $AK$29*AI29^3) | virial fit: consecutive powers of c (the cubic term was skipped)
AI30 | =I30/1000 | =I30*1000 | virial fit: concentration in mol/m3 (was mol/mL)
AL30 | =AI30*(1 + $AK$27*AI30 + $AK$28*AI30*AI30 + $AK$29*AI30*AI30*AI30*AI30) | =AI30*(1 + $AK$27*AI30^1 + $AK$28*AI30^2 + $AK$29*AI30^3) | virial fit: consecutive powers of c (the cubic term was skipped)
AI31 | =I31/1000 | =I31*1000 | virial fit: concentration in mol/m3 (was mol/mL)
AL31 | =AI31*(1 + $AK$27*AI31 + $AK$28*AI31*AI31 + $AK$29*AI31*AI31*AI31*AI31) | =AI31*(1 + $AK$27*AI31^1 + $AK$28*AI31^2 + $AK$29*AI31^3) | virial fit: consecutive powers of c (the cubic term was skipped)
AI33 | =I33/1000 | =I33*1000 | virial fit: concentration in mol/m3 (was mol/mL)
AL33 | =AI33*(1 + $AK$33*AI33 + $AK$34*AI33*AI33 + $AK$35*AI33*AI33*AI33*AI33) | =AI33*(1 + $AK$33*AI33^1 + $AK$34*AI33^2 + $AK$35*AI33^3) | virial fit: consecutive powers of c (the cubic term was skipped)
AI34 | =I34/1000 | =I34*1000 | virial fit: concentration in mol/m3 (was mol/mL)
AL34 | =AI34*(1 + $AK$33*AI34 + $AK$34*AI34*AI34 + $AK$35*AI34*AI34*AI34*AI34) | =AI34*(1 + $AK$33*AI34^1 + $AK$34*AI34^2 + $AK$35*AI34^3) | virial fit: consecutive powers of c (the cubic term was skipped)
AI35 | =I35/1000 | =I35*1000 | virial fit: concentration in mol/m3 (was mol/mL)
AL35 | =AI35*(1 + $AK$33*AI35 + $AK$34*AI35*AI35 + $AK$35*AI35*AI35*AI35*AI35) | =AI35*(1 + $AK$33*AI35^1 + $AK$34*AI35^2 + $AK$35*AI35^3) | virial fit: consecutive powers of c (the cubic term was skipped)
AI36 | =I36/1000 | =I36*1000 | virial fit: concentration in mol/m3 (was mol/mL)
AL36 | =AI36*(1 + $AK$33*AI36 + $AK$34*AI36*AI36 + $AK$35*AI36*AI36*AI36*AI36) | =AI36*(1 + $AK$33*AI36^1 + $AK$34*AI36^2 + $AK$35*AI36^3) | virial fit: consecutive powers of c (the cubic term was skipped)
AI37 | =I37/1000 | =I37*1000 | virial fit: concentration in mol/m3 (was mol/mL)
AL37 | =AI37*(1 + $AK$33*AI37 + $AK$34*AI37*AI37 + $AK$35*AI37*AI37*AI37*AI37) | =AI37*(1 + $AK$33*AI37^1 + $AK$34*AI37^2 + $AK$35*AI37^3) | virial fit: consecutive powers of c (the cubic term was skipped)
U4 | 31139.9868274733 | 38470.5 | phi-1 fit: polynomial refitted (least squares, rows 3-7)
U5 | 226394198438.353 | 2.77322e+11 | phi-1 fit: polynomial refitted (least squares, rows 3-7)
U6 | -2.58547703652407e+17 | -3.21808e+17 | phi-1 fit: polynomial refitted (least squares, rows 3-7)
U7 | 1.01575912185959e+23 | 1.28376e+23 | phi-1 fit: polynomial refitted (least squares, rows 3-7)
U10 | -3085902.50635941 | -3.07232e+06 | phi-1 fit: polynomial refitted (least squares, rows 9-13)
U11 | 6158305412990.72 | 6.0724e+12 | phi-1 fit: polynomial refitted (least squares, rows 9-13)
U12 | -3.23764753482614e+18 | -2.9486e+18 | phi-1 fit: polynomial refitted (least squares, rows 9-13)
U13 | 8.01799395760223e+22 | -1.24223e+23 | phi-1 fit: polynomial refitted (least squares, rows 9-13)
U16 | -2079723.02353382 | -2.09667e+06 | phi-1 fit: polynomial refitted (least squares, rows 15-19)
U17 | 4853344334974.35 | 4.99695e+12 | phi-1 fit: polynomial refitted (least squares, rows 15-19)
U18 | -4.32446781957493e+18 | -4.52306e+18 | phi-1 fit: polynomial refitted (least squares, rows 15-19)
U19 | 1.33299622928804e+24 | 1.41905e+24 | phi-1 fit: polynomial refitted (least squares, rows 15-19)
U22 | -1824555.47846 | -1.87762e+06 | phi-1 fit: polynomial refitted (least squares, rows 21-26)
U23 | 2377330797721.5 | 2.53631e+12 | phi-1 fit: polynomial refitted (least squares, rows 21-26)
U24 | -1.11093229434345e+18 | -1.22389e+18 | phi-1 fit: polynomial refitted (least squares, rows 21-26)
U25 | 1.78911436492476e+23 | 2.04833e+23 | phi-1 fit: polynomial refitted (least squares, rows 21-26)
U28 | -852346.761934488 | -914044 | phi-1 fit: polynomial refitted (least squares, rows 27-31)
U29 | 698981106952.048 | 8.37718e+11 | phi-1 fit: polynomial refitted (least squares, rows 27-31)
U30 | -2.2733389700928e+17 | -3.02807e+17 | phi-1 fit: polynomial refitted (least squares, rows 27-31)
U31 | 2.52887378514881e+22 | 3.77222e+22 | phi-1 fit: polynomial refitted (least squares, rows 27-31)
U34 | -1815353.03162349 | -1.82819e+06 | phi-1 fit: polynomial refitted (least squares, rows 33-37)
U35 | 1752390265012.9 | 1.78954e+12 | phi-1 fit: polynomial refitted (least squares, rows 33-37)
U36 | -6.75519580761643e+17 | -6.97144e+17 | phi-1 fit: polynomial refitted (least squares, rows 33-37)
U37 | 9.8112481740688e+22 | 1.03733e+23 | phi-1 fit: polynomial refitted (least squares, rows 33-37)
AK3 | 3353438277864 | 1.31074 | virial parameter refitted
AK4 | -2.31088062089668e+18 | -1.60038 | virial parameter refitted
AK5 | 3.95719042463122e+29 | 0.961364 | virial parameter refitted
AK6 | 4.95644071294983e+31 | -0.06311 | virial parameter refitted
AK9 | 2258294922515.56 | -3.13431 | virial parameter refitted
AK10 | -1.56547300753037e+18 | 7.26383 | virial parameter refitted
AK11 | 3.59817489166084e+29 | -4.16451 | virial parameter refitted
AK15 | 3994052272266.94 | -0.79867 | virial parameter refitted
AK16 | -4.31317761557687e+18 | 1.87185 | virial parameter refitted
AK17 | 1.43310762722057e+30 | -0.974323 | virial parameter refitted
AK21 | 1628738962060.52 | -1.63998 | virial parameter refitted
AK22 | -7.46630470610533e+17 | 1.90754 | virial parameter refitted
AK23 | 8.55063323477896e+28 | -0.41652 | virial parameter refitted
AK27 | 2419853840414.72 | 1.65001 | virial parameter refitted
AK28 | -1.40445071180661e+18 | -2.1098 | virial parameter refitted
AK29 | 1.23750723561606e+29 | 0.711412 | virial parameter refitted
AK33 | 1362990640424.75 | -2.42743 | virial parameter refitted
AK34 | -8.50259920168332e+17 | 2.50171 | virial parameter refitted
AK35 | 1.97699810238843e+29 | -0.531185 | virial parameter refitted