## K2SO4
R | 8.3145
T | 298.15 | [31 empty] | I | MW (kg/mol) | MW (g/mol) | deviation | MWmin | MWmax
|  |  | pH | [H3O+] | [OH-] | [P] (g/L) | [P] (mol/L) | [P] (uM) | mP (mol/g) | [Buffer] (mol/L) | I (mol/g) | 𝝥 (mmH2O) | 𝝥 (Pa) | 𝝥0 (Pa) | 𝝫 vH | 𝝫 vH - 1 | 𝝫 vH - 1 fit | vHpolynomial | res | res2 | 𝝫 | 𝝫-1 | 𝝫-1 fit | polynomial | res | res2 | 𝜸 (m) | 𝜸 vH (m) | 𝜸 Agena (m) | 𝜸 (m) [plotted] | 𝜸 vH (m) [plotted] | 𝜸 Agena (m) [plotted] | 0.05 | 28.2 | 28200 | 0.2 | 28 | 28.4
|  |  | 3 | 0.001 | 1e-11 | 0.904 | 3.2057e-05 | 32.0567 | 3.2271e-08 | 0.016667 | 5.0334e-05 | 8.15 | 79.9242 | 82.3358 | 1.0057 | 0.0057498 | 0.00051838 | 0 | 0.0052314 | 2.7368e-05 | 0.97071 | -0.02929 | -0.031582 | 0 | 0.002292 | 5.2532e-06 | 0.94048 | 1.0062 | 0.99986 | 0.94048 | 1.0062 | 0.99986 | 0.15 | 26.8 | 26800 | 0.2 | 26.6 | 27
Partial | 0.736 | mL/g |  | 0.001 | 1e-11 | 1.808 | 6.4113e-05 | 64.1135 | 6.4585e-08 | 0.016667 | 5.0368e-05 | 16.45 | 161.3194 | 169.9406 | 1.015 | 0.015005 | 0.0012575 | 12502.8547 | 0.013748 | 0.000189 | 0.94927 | -0.05073 | -0.061275 | -1009686.8461 | 0.010545 | 0.00011119 | 0.8923 | 1.0162 | 0.99975 | 0.8923 | 1.0162 | 0.99975 | 0.3 | 27.4 | 27400 | 0.1 | 27.3 | 27.5
Specific | 10.1016/S0021-9258(18)56031-2 |  |  | 0.001 | 1e-11 | 3.615 | 0.00012819 | 128.1915 | 1.2931e-07 | 0.016667 | 5.0435e-05 | 32.55 | 319.2065 | 360.8878 | 1.0045 | 0.004485 | 0.0033427 | 112873206724.833 | 0.0011423 | 1.3049e-06 | 0.8845 | -0.1155 | -0.11539 | 980675344098.959 | -0.00010941 | 1.197e-08 | 0.78799 | 1.007 | 0.99962 | 0.78799 | 1.007 | 0.99962
Volume |  |  |  | 0.001 | 1e-11 | 5.423 | 0.0001923 | 192.305 | 1.9424e-07 | 0.016667 | 5.0503e-05 | 48.3 | 473.6612 | 573.138 | 0.99359 | -0.0064075 | 0.0061603 | -79934175122904704 | -0.012568 | 0.00015795 | 0.82643 | -0.17357 | -0.1632 | -5.8628e+17 | -0.010364 | 0.00010742 | 0.70288 | 0.99797 | 0.99962 | 0.70288 | 0.99797 | 0.99962
|  |  |  | 0.001 | 1e-11 | 7.231 | 0.00025642 | 256.4184 | 2.5934e-07 | 0.016667 | 5.057e-05 | 64.85 | 635.9613 | 806.6765 | 1.0005 | 0.0004892 | 0.0096277 | 4.1498e+22 | -0.0091385 | 8.3512e-05 | 0.78837 | -0.21163 | -0.20544 | 1.5154e+23 | -0.0061906 | 3.8323e-05 | 0.64163 | 1.0071 | 0.99975 | 0.64163 | 1.0071 | 0.99975
Rho(H2O) | 997 | g/L |  | 0.001 | 1e-11 | 9.039 | 0.00032053 | 320.5319 | 3.2462e-07 | 0.016667 | 5.0638e-05 | 83.17 | 815.6191 | 1061.5894 | 1.0265 | 0.026472 | 0.01368 | 0.00062369 | 0.012792 | 0.00016364 | 0.7683 | -0.2317 | -0.2428 | 0.00038804 | 0.011097 | 0.00012315 | 0.59806 | 1.0363 | 1 | 0.59806 | 1.0363 | 1
|  |  |  | 0.001 | 1e-11 | 19.61 | 0.00069539 | 695.3901 | 7.0984e-07 | 0.016667 | 5.1039e-05 | 184 | 1804.4236 | 2984.3822 | 1.0467 | 0.046745 | 0.047695 |  | -0.00094966 | 9.0185e-07 | 0.60462 | -0.39538 | -0.3938 |  | -0.0015748 | 2.48e-06 | 0.39641 | 1.0802 | 1.0042 | 0.39641 | 1.0802 | 1.0042
MW(K) | 39.0983 |  |  | 0.001 | 1e-11 | 29.41 | 0.0010429 | 1042.9078 | 1.0725e-06 | 0.016667 | 5.1417e-05 | 289.9 | 2842.9478 | 5437.5934 | 1.0996 | 0.099649 | 0.099529 |  | 0.0001197 | 1.4328e-08 | 0.52283 | -0.47717 | -0.47762 |  | 0.00045455 | 2.0662e-07 | 0.30514 | 1.1721 | 1.0123 | 0.30514 | 1.1721 | 1.0123
MW(SO4) | 96.06 |  |  | 0.001 | 1e-11 | 39.22 | 0.0013908 | 1390.7801 | 1.4409e-06 | 0.016667 | 5.18e-05 | 419.1 | 4109.967 | 8554.3987 | 1.1921 | 0.19209 | 0.1921 |  | -1.4635e-07 | 2.1418e-14 | 0.48045 | -0.51955 | -0.51948 |  | -6.5458e-05 | 4.2847e-09 | 0.25216 | 1.3395 | 1.0248 | 0.25216 | 1.3395 | 1.0248
MW(H3O+) | 19.0232 |  | 3 | 0.001 | 1e-11 | 0.904 | 3.3731e-05 | 33.7313 | 3.4156e-08 | 0.05 | 0.00015189 | 8.55 | 83.8469 | 85.3751 | 1.0027 | 0.0027303 | -0.018074 | 0 | 0.020804 | 0.0004328 | 0.9821 | -0.0179 | -0.030632 | 0 | 0.012732 | 0.00016211 | 0.95227 | 0.98455 | 0.96781 | 0.95227 | 0.98455 | 0.96781 | I | B2 (L.mol/g.g) | B2 (L/g) | B2 (L/mol) | B2 (mL/mol) | D2 (g/mol)
MW(OH-) | 17.007 |  |  | 0.001 | 1e-11 | 1.808 | 6.7463e-05 | 67.4627 | 6.8359e-08 | 0.05 | 0.00015199 | 16.63 | 163.0846 | 172.7802 | 0.97517 | -0.02483 | -0.035273 | -542481.3691 | 0.010443 | 0.00010905 | 0.94388 | -0.056115 | -0.059816 | -919013.3306 | 0.0037004 | 1.3693e-05 | 0.88921 | 0.94082 | 0.93695 | 0.88921 | 0.94082 | 0.93695 | 0.05 | 2.3e-08 | 0.0006486 | 18.2905 | 18290.52 | -2457.286 | questionable
|  |  |  | 0.001 | 1e-11 | 3.615 | 0.00013489 | 134.8881 | 1.3686e-07 | 0.05 | 0.0001522 | 31.65 | 310.3805 | 353.5943 | 0.92822 | -0.071778 | -0.067104 | 393548931709.765 | -0.0046742 | 2.1849e-05 | 0.87779 | -0.12221 | -0.11395 | 655583393595.963 | -0.0082604 | 6.8235e-05 | 0.78505 | 0.86726 | 0.879 | 0.78505 | 0.86726 | 0.879 | 0.15 | -6.45e-07 | -0.017286 | -463.2648 | -463264.8 | -481540.6312
|  |  |  | 0.001 | 1e-11 | 5.423 | 0.00020235 | 202.3507 | 2.0559e-07 | 0.05 | 0.0001524 | 45.6 | 447.1832 | 542.6755 | 0.89148 | -0.10852 | -0.095673 | -89587811629523392 | -0.012847 | 0.00016503 | 0.82403 | -0.17597 | -0.16277 | -1.7691e+17 | -0.013198 | 0.00017418 | 0.70359 | 0.80897 | 0.82564 | 0.70359 | 0.80897 | 0.82564 | 0.3 | -6.75e-07 | -0.018495 | -506.763 | -506763 | -525348.6118
|  |  |  | 0.001 | 1e-11 | 7.231 | 0.00026981 | 269.8134 | 2.745e-07 | 0.05 | 0.00015261 | 59.95 | 587.9087 | 739.959 | 0.87898 | -0.12102 | -0.12111 | 0 | 8.7936e-05 | 7.7327e-09 | 0.79452 | -0.20548 | -0.20653 | 0 | 0.0010474 | 1.097e-06 | 0.64773 | 0.77435 | 0.77651 | 0.64773 | 0.77435 | 0.77651
|  |  |  | 0.001 | 1e-11 | 9.039 | 0.00033728 | 337.2761 | 3.436e-07 | 0.05 | 0.00015281 | 73.45 | 720.2984 | 945.478 | 0.86151 | -0.13849 | -0.14357 | 0.0007558 | 0.005074 | 2.5746e-05 | 0.76184 | -0.23816 | -0.24555 | 0.00052267 | 0.0073875 | 5.4575e-05 | 0.59593 | 0.73869 | 0.73123 | 0.59593 | 0.73869 | 0.73123 | I | B3 (L2.mol/g3) | B3 (L/g) | B3 (L2/mol2) | B3 (mL2/mol2) | C3 ((g/mol)2)
|  |  |  | 0.001 | 1e-11 | 19.61 | 0.00073172 | 731.7164 | 7.5138e-07 | 0.05 | 0.00015403 | 143.8 | 1410.1963 | 2313.7088 | 0.77744 | -0.22256 | -0.22343 |  | 0.0008684 | 7.5411e-07 | 0.6095 | -0.3905 | -0.39545 |  | 0.0049487 | 2.449e-05 | 0.39813 | 0.58758 | 0.5283 | 0.39813 | 0.58758 | 0.5283 | 0.05 | 4.7e-10 | 1.3254e-05 | 10540.111 | 10540110960 | 10150464535.5006
|  |  |  | 0.001 | 1e-11 | 29.41 | 0.0010974 | 1097.3881 | 1.1353e-06 | 0.05 | 0.00015518 | 210.7 | 2066.2612 | 3840.5951 | 0.75955 | -0.24045 | -0.23973 |  | -0.00072561 | 5.265e-07 | 0.53801 | -0.46199 | -0.45724 |  | -0.0047504 | 2.2567e-05 | 0.31064 | 0.52393 | 0.40736 | 0.31064 | 0.52393 | 0.40736 | 0.15 | 4.31e-09 | 0.00011551 | 82962.4659 | 82962465920 | 101018296485.168
|  |  |  | 0.001 | 1e-11 | 39.22 | 0.0014634 | 1463.4328 | 1.5253e-06 | 0.05 | 0.00015634 | 285 | 2794.8953 | 5623.8351 | 0.77041 | -0.22959 | -0.22976 |  | 0.00017051 | 2.9074e-08 | 0.49697 | -0.50303 | -0.50434 |  | 0.0013143 | 1.7275e-06 | 0.25887 | 0.49401 | 0.32744 | 0.25887 | 0.49401 | 0.32744 | 0.3 | 7.82e-09 | 0.00021427 | 160863.8437 | 160863843680 | 180621075294.071
|  |  | 3 | 0.001 | 1e-11 | 0.9 | 3.2847e-05 | 32.8467 | 3.3557e-08 | 0.1 | 0.00030648 | 8.1 | 79.4339 | 83.3934 | 0.97554 | -0.024461 | -0.01978 | 0 | -0.0046803 | 2.1905e-05 | 0.95252 | -0.04748 | -0.030509 | 0 | -0.016971 | 0.00028803 | 0.92443 | 0.95646 | 0.96565 | 0.92443 | 0.95646 | 0.96565
|  |  |  | 0.001 | 1e-11 | 1.79 | 6.5328e-05 | 65.3285 | 6.6785e-08 | 0.1 | 0.00030669 | 16.05 | 157.3967 | 166.8719 | 0.97191 | -0.028094 | -0.038276 | -606079.4647 | 0.010182 | 0.00010368 | 0.94322 | -0.056781 | -0.058484 | -944243.6202 | 0.0017029 | 2.8997e-06 | 0.88912 | 0.93476 | 0.93336 | 0.88912 | 0.93476 | 0.93336
|  |  |  | 0.001 | 1e-11 | 3.584 | 0.0001308 | 130.8029 | 1.339e-07 | 0.1 | 0.0003071 | 31.35 | 307.4385 | 338.2078 | 0.94814 | -0.051861 | -0.072374 | 496633546405.655 | 0.020513 | 0.00042077 | 0.90902 | -0.090978 | -0.10869 | 1.0638e+12 | 0.017716 | 0.00031385 | 0.81195 | 0.87932 | 0.87299 | 0.81195 | 0.87932 | 0.87299 | pH | Charge
|  |  |  | 0.001 | 1e-11 | 5.384 | 0.0001965 | 196.4964 | 2.0142e-07 | 0.1 | 0.00030752 | 44.6 | 437.3766 | 514.2497 | 0.89791 | -0.10209 | -0.10238 | -44661123635996896 | 0.00029149 | 8.4969e-08 | 0.85051 | -0.14949 | -0.15151 | -5.699e+17 | 0.0020231 | 4.0928e-06 | 0.72644 | 0.80716 | 0.81821 | 0.72644 | 0.80716 | 0.81821 | 3 | 14.2
|  |  |  | 0.001 | 1e-11 | 7.187 | 0.0002623 | 262.2993 | 2.6924e-07 | 0.1 | 0.00030793 | 57.25 | 561.4307 | 694.7521 | 0.86344 | -0.13656 | -0.12834 | -5.4757e+22 | -0.0082262 | 6.767e-05 | 0.8081 | -0.1919 | -0.18766 | 1.0792e+23 | -0.004233 | 1.7918e-05 | 0.6629 | 0.75419 | 0.76855 | 0.6629 | 0.75419 | 0.76855 | 4 | 10.2
|  |  |  | 0.001 | 1e-11 | 8.963 | 0.00032712 | 327.1168 | 3.3622e-07 | 0.1 | 0.00030835 | 69.15 | 678.1298 | 876.6454 | 0.83626 | -0.16374 | -0.15003 | 0.00090442 | -0.013709 | 0.00018794 | 0.77355 | -0.22645 | -0.21749 | 0.00073244 | -0.0089546 | 8.0185e-05 | 0.61222 | 0.71164 | 0.72424 | 0.61222 | 0.71164 | 0.72424 | 5 | 5.2
|  |  |  | 0.001 | 1e-11 | 19.61 | 0.00071569 | 715.6934 | 7.4156e-07 | 0.1 | 0.00031084 | 144.4 | 1416.0803 | 2053.1936 | 0.79816 | -0.20184 | -0.21111 |  | 0.0092744 | 8.6014e-05 | 0.6897 | -0.3103 | -0.31496 |  | 0.0046613 | 2.1728e-05 | 0.45506 | 0.59159 | 0.5325 | 0.45506 | 0.59159 | 0.5325 | 6 | 3.1
|  |  |  | 0.001 | 1e-11 | 29.41 | 0.0010734 | 1073.3577 | 1.1205e-06 | 0.1 | 0.00031318 | 214.7 | 2105.4878 | 3268.8191 | 0.7913 | -0.2087 | -0.20472 |  | -0.0039808 | 1.5847e-05 | 0.64411 | -0.35589 | -0.35398 |  | -0.0019048 | 3.6281e-06 | 0.37878 | 0.53871 | 0.43294 | 0.37878 | 0.53871 | 0.43294 | 7 | 2
|  |  |  | 0.001 | 1e-11 | 39.22 | 0.0014314 | 1431.3869 | 1.5056e-06 | 0.1 | 0.00031555 | 282.3 | 2768.4173 | 4616.0333 | 0.7802 | -0.2198 | -0.22052 |  | 0.00071653 | 5.1342e-07 | 0.59974 | -0.40026 | -0.4006 |  | 0.00033487 | 1.1213e-07 | 0.32438 | 0.50129 | 0.37993 | 0.32438 | 0.50129 | 0.37993 | 8 | 0.2
[33 empty] | 8.25 | 0
[33 empty] | 9 | -1
[33 empty] | 10 | -6
[33 empty] | 11 | -12
[33 empty] | 12 | -15.6

## Corrections log
Corrections applied to this workbook
Donnan reference (equation 10): the term (Z m_P)^2/(4 m_S) is exact only for 1:1 electrolytes. For a general electrolyte, the dilute Donnan limit is (Z m_P)^2/(4 I), with I the ionic strength (both on the molal scale); for 1:1 salts I = m_S. The buffer-molality column now holds the ionic strength: I = 3[K2SO4].
Molality: the original water mass per litre, rho_w - c*M - (salt masses), assumes that the solution density equals the density of water, which overestimates the volume of water displaced by the protein by a factor of about 1/(nu*rho_w) = 1.36. The protein term is now rho_w*c*M*nu (nu = protein partial specific volume, cell B5). The salt terms were kept as in the original; note that subtracting salt masses (instead of salt volumes) underestimates the water mass at high salt (by about 20% at 5 M NaCl).
Molal versus molar scale: the original conversion in the "(c)" columns, gamma_m*rho*18.015/(rho*18.015 + sum c), differs from gamma_m by less than 1e-4, so all plotted activity coefficients are in fact on the molality scale (per kg of water), like the virial (Agena) values. These columns now equal the molal values explicitly and are labelled accordingly. A molar-scale conversion (gamma_c = gamma_m*m*rho_w/c) would require the solution density, which is not available; with the salt-mass approximation used here it would be unreliable at high salt.
K4:K12: K2SO4 concentration changed from 0.03/3 to 0.05/3 M so that the ionic strength matches the table (I = 0.05 M) and the B2/B3 values used for this block. Please confirm against Haynes et al.
Third virial term (AL19:AN21): B3 converted to the molar basis with M^3 and equation 13 implemented as C3 = rho^2 (B3 - 2 B2 nu M + (nu M)^2). This assumes that B3 in column AJ is given in L2 mol g-3 (please confirm against Haynes et al.).
Polynomial fits of phi-1 versus molality were recomputed by linear least squares with the same terms and the same data points as the original Solver fits (points whose residual was set to 0 in the original remain excluded).
Cell | Original | Corrected | Reason
J4 | =H4/($B$9 - H4*$AK$3 - K4*($B$11+$B$11+$B$12) - E4*$B$13 - F4*$B$14 - 0.5*E4*$B$12) | =H4/($B$9*(1-H4*$AK$3*$B$5/1000) - K4*($B$11+$B$11+$B$12) - E4*$B$13 - F4*$B$14 - 0.5*E4*$B$12) | molality: protein term of the water mass uses the partial specific volume, rho_w*(1 - c*M*nu), instead of subtracting the protein mass from rho_w
L4 | =K4/($B$9 - H4*$AK$3 - K4*(2*$B$11+$B$12) - E4*$B$13 - F4*$B$14 - 0.5*E4*$B$12) | =K4/($B$9*(1-H4*$AK$3*$B$5/1000) - K4*(2*$B$11+$B$12) - E4*$B$13 - F4*$B$14 - 0.5*E4*$B$12) | buffer molality: same correction
J5 | =H5/($B$9 - H5*$AK$3 - K5*($B$11+$B$11+$B$12) - E5*$B$13 - F5*$B$14 - 0.5*E5*$B$12) | =H5/($B$9*(1-H5*$AK$3*$B$5/1000) - K5*($B$11+$B$11+$B$12) - E5*$B$13 - F5*$B$14 - 0.5*E5*$B$12) | molality: protein term of the water mass uses the partial specific volume, rho_w*(1 - c*M*nu), instead of subtracting the protein mass from rho_w
L5 | =K5/($B$9 - H5*$AK$3 - K5*(2*$B$11+$B$12) - E5*$B$13 - F5*$B$14 - 0.5*E5*$B$12) | =K5/($B$9*(1-H5*$AK$3*$B$5/1000) - K5*(2*$B$11+$B$12) - E5*$B$13 - F5*$B$14 - 0.5*E5*$B$12) | buffer molality: same correction
J6 | =H6/($B$9 - H6*$AK$3 - K6*($B$11+$B$11+$B$12) - E6*$B$13 - F6*$B$14 - 0.5*E6*$B$12) | =H6/($B$9*(1-H6*$AK$3*$B$5/1000) - K6*($B$11+$B$11+$B$12) - E6*$B$13 - F6*$B$14 - 0.5*E6*$B$12) | molality: protein term of the water mass uses the partial specific volume, rho_w*(1 - c*M*nu), instead of subtracting the protein mass from rho_w
L6 | =K6/($B$9 - H6*$AK$3 - K6*(2*$B$11+$B$12) - E6*$B$13 - F6*$B$14 - 0.5*E6*$B$12) | =K6/($B$9*(1-H6*$AK$3*$B$5/1000) - K6*(2*$B$11+$B$12) - E6*$B$13 - F6*$B$14 - 0.5*E6*$B$12) | buffer molality: same correction
J7 | =H7/($B$9 - H7*$AK$3 - K7*($B$11+$B$11+$B$12) - E7*$B$13 - F7*$B$14 - 0.5*E7*$B$12) | =H7/($B$9*(1-H7*$AK$3*$B$5/1000) - K7*($B$11+$B$11+$B$12) - E7*$B$13 - F7*$B$14 - 0.5*E7*$B$12) | molality: protein term of the water mass uses the partial specific volume, rho_w*(1 - c*M*nu), instead of subtracting the protein mass from rho_w
L7 | =K7/($B$9 - H7*$AK$3 - K7*(2*$B$11+$B$12) - E7*$B$13 - F7*$B$14 - 0.5*E7*$B$12) | =K7/($B$9*(1-H7*$AK$3*$B$5/1000) - K7*(2*$B$11+$B$12) - E7*$B$13 - F7*$B$14 - 0.5*E7*$B$12) | buffer molality: same correction
J8 | =H8/($B$9 - H8*$AK$3 - K8*($B$11+$B$11+$B$12) - E8*$B$13 - F8*$B$14 - 0.5*E8*$B$12) | =H8/($B$9*(1-H8*$AK$3*$B$5/1000) - K8*($B$11+$B$11+$B$12) - E8*$B$13 - F8*$B$14 - 0.5*E8*$B$12) | molality: protein term of the water mass uses the partial specific volume, rho_w*(1 - c*M*nu), instead of subtracting the protein mass from rho_w
L8 | =K8/($B$9 - H8*$AK$3 - K8*(2*$B$11+$B$12) - E8*$B$13 - F8*$B$14 - 0.5*E8*$B$12) | =K8/($B$9*(1-H8*$AK$3*$B$5/1000) - K8*(2*$B$11+$B$12) - E8*$B$13 - F8*$B$14 - 0.5*E8*$B$12) | buffer molality: same correction
J9 | =H9/($B$9 - H9*$AK$3 - K9*($B$11+$B$11+$B$12) - E9*$B$13 - F9*$B$14 - 0.5*E9*$B$12) | =H9/($B$9*(1-H9*$AK$3*$B$5/1000) - K9*($B$11+$B$11+$B$12) - E9*$B$13 - F9*$B$14 - 0.5*E9*$B$12) | molality: protein term of the water mass uses the partial specific volume, rho_w*(1 - c*M*nu), instead of subtracting the protein mass from rho_w
L9 | =K9/($B$9 - H9*$AK$3 - K9*(2*$B$11+$B$12) - E9*$B$13 - F9*$B$14 - 0.5*E9*$B$12) | =K9/($B$9*(1-H9*$AK$3*$B$5/1000) - K9*(2*$B$11+$B$12) - E9*$B$13 - F9*$B$14 - 0.5*E9*$B$12) | buffer molality: same correction
J10 | =H10/($B$9 - H10*$AK$3 - K10*($B$11+$B$11+$B$12) - E10*$B$13 - F10*$B$14 - 0.5*E10*$B$12) | =H10/($B$9*(1-H10*$AK$3*$B$5/1000) - K10*($B$11+$B$11+$B$12) - E10*$B$13 - F10*$B$14 - 0.5*E10*$B$12) | molality: protein term of the water mass uses the partial specific volume, rho_w*(1 - c*M*nu), instead of subtracting the protein mass from rho_w
L10 | =K10/($B$9 - H10*$AK$3 - K10*(2*$B$11+$B$12) - E10*$B$13 - F10*$B$14 - 0.5*E10*$B$12) | =K10/($B$9*(1-H10*$AK$3*$B$5/1000) - K10*(2*$B$11+$B$12) - E10*$B$13 - F10*$B$14 - 0.5*E10*$B$12) | buffer molality: same correction
J11 | =H11/($B$9 - H11*$AK$3 - K11*($B$11+$B$11+$B$12) - E11*$B$13 - F11*$B$14 - 0.5*E11*$B$12) | =H11/($B$9*(1-H11*$AK$3*$B$5/1000) - K11*($B$11+$B$11+$B$12) - E11*$B$13 - F11*$B$14 - 0.5*E11*$B$12) | molality: protein term of the water mass uses the partial specific volume, rho_w*(1 - c*M*nu), instead of subtracting the protein mass from rho_w
L11 | =K11/($B$9 - H11*$AK$3 - K11*(2*$B$11+$B$12) - E11*$B$13 - F11*$B$14 - 0.5*E11*$B$12) | =K11/($B$9*(1-H11*$AK$3*$B$5/1000) - K11*(2*$B$11+$B$12) - E11*$B$13 - F11*$B$14 - 0.5*E11*$B$12) | buffer molality: same correction
J12 | =H12/($B$9 - H12*$AK$3 - K12*($B$11+$B$11+$B$12) - E12*$B$13 - F12*$B$14 - 0.5*E12*$B$12) | =H12/($B$9*(1-H12*$AK$3*$B$5/1000) - K12*($B$11+$B$11+$B$12) - E12*$B$13 - F12*$B$14 - 0.5*E12*$B$12) | molality: protein term of the water mass uses the partial specific volume, rho_w*(1 - c*M*nu), instead of subtracting the protein mass from rho_w
L12 | =K12/($B$9 - H12*$AK$3 - K12*(2*$B$11+$B$12) - E12*$B$13 - F12*$B$14 - 0.5*E12*$B$12) | =K12/($B$9*(1-H12*$AK$3*$B$5/1000) - K12*(2*$B$11+$B$12) - E12*$B$13 - F12*$B$14 - 0.5*E12*$B$12) | buffer molality: same correction
J13 | =H13/($B$9 - H13*$AK$4 - K13*($B$11+$B$11+$B$12) - E13*$B$13 - F13*$B$14 - 0.5*E13*$B$12) | =H13/($B$9*(1-H13*$AK$4*$B$5/1000) - K13*($B$11+$B$11+$B$12) - E13*$B$13 - F13*$B$14 - 0.5*E13*$B$12) | molality: protein term of the water mass uses the partial specific volume, rho_w*(1 - c*M*nu), instead of subtracting the protein mass from rho_w
L13 | =K13/($B$9 - H13*$AK$4 - K13*(2*$B$11+$B$12) - E13*$B$13 - F13*$B$14 - 0.5*E13*$B$12) | =K13/($B$9*(1-H13*$AK$4*$B$5/1000) - K13*(2*$B$11+$B$12) - E13*$B$13 - F13*$B$14 - 0.5*E13*$B$12) | buffer molality: same correction
J14 | =H14/($B$9 - H14*$AK$4 - K14*($B$11+$B$11+$B$12) - E14*$B$13 - F14*$B$14 - 0.5*E14*$B$12) | =H14/($B$9*(1-H14*$AK$4*$B$5/1000) - K14*($B$11+$B$11+$B$12) - E14*$B$13 - F14*$B$14 - 0.5*E14*$B$12) | molality: protein term of the water mass uses the partial specific volume, rho_w*(1 - c*M*nu), instead of subtracting the protein mass from rho_w
L14 | =K14/($B$9 - H14*$AK$4 - K14*(2*$B$11+$B$12) - E14*$B$13 - F14*$B$14 - 0.5*E14*$B$12) | =K14/($B$9*(1-H14*$AK$4*$B$5/1000) - K14*(2*$B$11+$B$12) - E14*$B$13 - F14*$B$14 - 0.5*E14*$B$12) | buffer molality: same correction
J15 | =H15/($B$9 - H15*$AK$4 - K15*($B$11+$B$11+$B$12) - E15*$B$13 - F15*$B$14 - 0.5*E15*$B$12) | =H15/($B$9*(1-H15*$AK$4*$B$5/1000) - K15*($B$11+$B$11+$B$12) - E15*$B$13 - F15*$B$14 - 0.5*E15*$B$12) | molality: protein term of the water mass uses the partial specific volume, rho_w*(1 - c*M*nu), instead of subtracting the protein mass from rho_w
L15 | =K15/($B$9 - H15*$AK$4 - K15*(2*$B$11+$B$12) - E15*$B$13 - F15*$B$14 - 0.5*E15*$B$12) | =K15/($B$9*(1-H15*$AK$4*$B$5/1000) - K15*(2*$B$11+$B$12) - E15*$B$13 - F15*$B$14 - 0.5*E15*$B$12) | buffer molality: same correction
J16 | =H16/($B$9 - H16*$AK$4 - K16*($B$11+$B$11+$B$12) - E16*$B$13 - F16*$B$14 - 0.5*E16*$B$12) | =H16/($B$9*(1-H16*$AK$4*$B$5/1000) - K16*($B$11+$B$11+$B$12) - E16*$B$13 - F16*$B$14 - 0.5*E16*$B$12) | molality: protein term of the water mass uses the partial specific volume, rho_w*(1 - c*M*nu), instead of subtracting the protein mass from rho_w
L16 | =K16/($B$9 - H16*$AK$4 - K16*(2*$B$11+$B$12) - E16*$B$13 - F16*$B$14 - 0.5*E16*$B$12) | =K16/($B$9*(1-H16*$AK$4*$B$5/1000) - K16*(2*$B$11+$B$12) - E16*$B$13 - F16*$B$14 - 0.5*E16*$B$12) | buffer molality: same correction
J17 | =H17/($B$9 - H17*$AK$4 - K17*($B$11+$B$11+$B$12) - E17*$B$13 - F17*$B$14 - 0.5*E17*$B$12) | =H17/($B$9*(1-H17*$AK$4*$B$5/1000) - K17*($B$11+$B$11+$B$12) - E17*$B$13 - F17*$B$14 - 0.5*E17*$B$12) | molality: protein term of the water mass uses the partial specific volume, rho_w*(1 - c*M*nu), instead of subtracting the protein mass from rho_w
L17 | =K17/($B$9 - H17*$AK$4 - K17*(2*$B$11+$B$12) - E17*$B$13 - F17*$B$14 - 0.5*E17*$B$12) | =K17/($B$9*(1-H17*$AK$4*$B$5/1000) - K17*(2*$B$11+$B$12) - E17*$B$13 - F17*$B$14 - 0.5*E17*$B$12) | buffer molality: same correction
J18 | =H18/($B$9 - H18*$AK$4 - K18*($B$11+$B$11+$B$12) - E18*$B$13 - F18*$B$14 - 0.5*E18*$B$12) | =H18/($B$9*(1-H18*$AK$4*$B$5/1000) - K18*($B$11+$B$11+$B$12) - E18*$B$13 - F18*$B$14 - 0.5*E18*$B$12) | molality: protein term of the water mass uses the partial specific volume, rho_w*(1 - c*M*nu), instead of subtracting the protein mass from rho_w
L18 | =K18/($B$9 - H18*$AK$4 - K18*(2*$B$11+$B$12) - E18*$B$13 - F18*$B$14 - 0.5*E18*$B$12) | =K18/($B$9*(1-H18*$AK$4*$B$5/1000) - K18*(2*$B$11+$B$12) - E18*$B$13 - F18*$B$14 - 0.5*E18*$B$12) | buffer molality: same correction
J19 | =H19/($B$9 - H19*$AK$4 - K19*($B$11+$B$11+$B$12) - E19*$B$13 - F19*$B$14 - 0.5*E19*$B$12) | =H19/($B$9*(1-H19*$AK$4*$B$5/1000) - K19*($B$11+$B$11+$B$12) - E19*$B$13 - F19*$B$14 - 0.5*E19*$B$12) | molality: protein term of the water mass uses the partial specific volume, rho_w*(1 - c*M*nu), instead of subtracting the protein mass from rho_w
L19 | =K19/($B$9 - H19*$AK$4 - K19*(2*$B$11+$B$12) - E19*$B$13 - F19*$B$14 - 0.5*E19*$B$12) | =K19/($B$9*(1-H19*$AK$4*$B$5/1000) - K19*(2*$B$11+$B$12) - E19*$B$13 - F19*$B$14 - 0.5*E19*$B$12) | buffer molality: same correction
J20 | =H20/($B$9 - H20*$AK$4 - K20*($B$11+$B$11+$B$12) - E20*$B$13 - F20*$B$14 - 0.5*E20*$B$12) | =H20/($B$9*(1-H20*$AK$4*$B$5/1000) - K20*($B$11+$B$11+$B$12) - E20*$B$13 - F20*$B$14 - 0.5*E20*$B$12) | molality: protein term of the water mass uses the partial specific volume, rho_w*(1 - c*M*nu), instead of subtracting the protein mass from rho_w
L20 | =K20/($B$9 - H20*$AK$4 - K20*(2*$B$11+$B$12) - E20*$B$13 - F20*$B$14 - 0.5*E20*$B$12) | =K20/($B$9*(1-H20*$AK$4*$B$5/1000) - K20*(2*$B$11+$B$12) - E20*$B$13 - F20*$B$14 - 0.5*E20*$B$12) | buffer molality: same correction
J21 | =H21/($B$9 - H21*$AK$4 - K21*($B$11+$B$11+$B$12) - E21*$B$13 - F21*$B$14 - 0.5*E21*$B$12) | =H21/($B$9*(1-H21*$AK$4*$B$5/1000) - K21*($B$11+$B$11+$B$12) - E21*$B$13 - F21*$B$14 - 0.5*E21*$B$12) | molality: protein term of the water mass uses the partial specific volume, rho_w*(1 - c*M*nu), instead of subtracting the protein mass from rho_w
L21 | =K21/($B$9 - H21*$AK$4 - K21*(2*$B$11+$B$12) - E21*$B$13 - F21*$B$14 - 0.5*E21*$B$12) | =K21/($B$9*(1-H21*$AK$4*$B$5/1000) - K21*(2*$B$11+$B$12) - E21*$B$13 - F21*$B$14 - 0.5*E21*$B$12) | buffer molality: same correction
J22 | =H22/($B$9 - H22*$AK$5 - K22*($B$11+$B$11+$B$12) - E22*$B$13 - F22*$B$14 - 0.5*E22*$B$12) | =H22/($B$9*(1-H22*$AK$5*$B$5/1000) - K22*($B$11+$B$11+$B$12) - E22*$B$13 - F22*$B$14 - 0.5*E22*$B$12) | molality: protein term of the water mass uses the partial specific volume, rho_w*(1 - c*M*nu), instead of subtracting the protein mass from rho_w
L22 | =K22/($B$9 - H22*$AK$5 - K22*(2*$B$11+$B$12) - E22*$B$13 - F22*$B$14 - 0.5*E22*$B$12) | =K22/($B$9*(1-H22*$AK$5*$B$5/1000) - K22*(2*$B$11+$B$12) - E22*$B$13 - F22*$B$14 - 0.5*E22*$B$12) | buffer molality: same correction
J23 | =H23/($B$9 - H23*$AK$5 - K23*($B$11+$B$11+$B$12) - E23*$B$13 - F23*$B$14 - 0.5*E23*$B$12) | =H23/($B$9*(1-H23*$AK$5*$B$5/1000) - K23*($B$11+$B$11+$B$12) - E23*$B$13 - F23*$B$14 - 0.5*E23*$B$12) | molality: protein term of the water mass uses the partial specific volume, rho_w*(1 - c*M*nu), instead of subtracting the protein mass from rho_w
L23 | =K23/($B$9 - H23*$AK$5 - K23*(2*$B$11+$B$12) - E23*$B$13 - F23*$B$14 - 0.5*E23*$B$12) | =K23/($B$9*(1-H23*$AK$5*$B$5/1000) - K23*(2*$B$11+$B$12) - E23*$B$13 - F23*$B$14 - 0.5*E23*$B$12) | buffer molality: same correction
J24 | =H24/($B$9 - H24*$AK$5 - K24*($B$11+$B$11+$B$12) - E24*$B$13 - F24*$B$14 - 0.5*E24*$B$12) | =H24/($B$9*(1-H24*$AK$5*$B$5/1000) - K24*($B$11+$B$11+$B$12) - E24*$B$13 - F24*$B$14 - 0.5*E24*$B$12) | molality: protein term of the water mass uses the partial specific volume, rho_w*(1 - c*M*nu), instead of subtracting the protein mass from rho_w
L24 | =K24/($B$9 - H24*$AK$5 - K24*(2*$B$11+$B$12) - E24*$B$13 - F24*$B$14 - 0.5*E24*$B$12) | =K24/($B$9*(1-H24*$AK$5*$B$5/1000) - K24*(2*$B$11+$B$12) - E24*$B$13 - F24*$B$14 - 0.5*E24*$B$12) | buffer molality: same correction
J25 | =H25/($B$9 - H25*$AK$5 - K25*($B$11+$B$11+$B$12) - E25*$B$13 - F25*$B$14 - 0.5*E25*$B$12) | =H25/($B$9*(1-H25*$AK$5*$B$5/1000) - K25*($B$11+$B$11+$B$12) - E25*$B$13 - F25*$B$14 - 0.5*E25*$B$12) | molality: protein term of the water mass uses the partial specific volume, rho_w*(1 - c*M*nu), instead of subtracting the protein mass from rho_w
L25 | =K25/($B$9 - H25*$AK$5 - K25*(2*$B$11+$B$12) - E25*$B$13 - F25*$B$14 - 0.5*E25*$B$12) | =K25/($B$9*(1-H25*$AK$5*$B$5/1000) - K25*(2*$B$11+$B$12) - E25*$B$13 - F25*$B$14 - 0.5*E25*$B$12) | buffer molality: same correction
J26 | =H26/($B$9 - H26*$AK$5 - K26*($B$11+$B$11+$B$12) - E26*$B$13 - F26*$B$14 - 0.5*E26*$B$12) | =H26/($B$9*(1-H26*$AK$5*$B$5/1000) - K26*($B$11+$B$11+$B$12) - E26*$B$13 - F26*$B$14 - 0.5*E26*$B$12) | molality: protein term of the water mass uses the partial specific volume, rho_w*(1 - c*M*nu), instead of subtracting the protein mass from rho_w
L26 | =K26/($B$9 - H26*$AK$5 - K26*(2*$B$11+$B$12) - E26*$B$13 - F26*$B$14 - 0.5*E26*$B$12) | =K26/($B$9*(1-H26*$AK$5*$B$5/1000) - K26*(2*$B$11+$B$12) - E26*$B$13 - F26*$B$14 - 0.5*E26*$B$12) | buffer molality: same correction
J27 | =H27/($B$9 - H27*$AK$5 - K27*($B$11+$B$11+$B$12) - E27*$B$13 - F27*$B$14 - 0.5*E27*$B$12) | =H27/($B$9*(1-H27*$AK$5*$B$5/1000) - K27*($B$11+$B$11+$B$12) - E27*$B$13 - F27*$B$14 - 0.5*E27*$B$12) | molality: protein term of the water mass uses the partial specific volume, rho_w*(1 - c*M*nu), instead of subtracting the protein mass from rho_w
L27 | =K27/($B$9 - H27*$AK$5 - K27*(2*$B$11+$B$12) - E27*$B$13 - F27*$B$14 - 0.5*E27*$B$12) | =K27/($B$9*(1-H27*$AK$5*$B$5/1000) - K27*(2*$B$11+$B$12) - E27*$B$13 - F27*$B$14 - 0.5*E27*$B$12) | buffer molality: same correction
J28 | =H28/($B$9 - H28*$AK$5 - K28*($B$11+$B$11+$B$12) - E28*$B$13 - F28*$B$14 - 0.5*E28*$B$12) | =H28/($B$9*(1-H28*$AK$5*$B$5/1000) - K28*($B$11+$B$11+$B$12) - E28*$B$13 - F28*$B$14 - 0.5*E28*$B$12) | molality: protein term of the water mass uses the partial specific volume, rho_w*(1 - c*M*nu), instead of subtracting the protein mass from rho_w
L28 | =K28/($B$9 - H28*$AK$5 - K28*(2*$B$11+$B$12) - E28*$B$13 - F28*$B$14 - 0.5*E28*$B$12) | =K28/($B$9*(1-H28*$AK$5*$B$5/1000) - K28*(2*$B$11+$B$12) - E28*$B$13 - F28*$B$14 - 0.5*E28*$B$12) | buffer molality: same correction
J29 | =H29/($B$9 - H29*$AK$5 - K29*($B$11+$B$11+$B$12) - E29*$B$13 - F29*$B$14 - 0.5*E29*$B$12) | =H29/($B$9*(1-H29*$AK$5*$B$5/1000) - K29*($B$11+$B$11+$B$12) - E29*$B$13 - F29*$B$14 - 0.5*E29*$B$12) | molality: protein term of the water mass uses the partial specific volume, rho_w*(1 - c*M*nu), instead of subtracting the protein mass from rho_w
L29 | =K29/($B$9 - H29*$AK$5 - K29*(2*$B$11+$B$12) - E29*$B$13 - F29*$B$14 - 0.5*E29*$B$12) | =K29/($B$9*(1-H29*$AK$5*$B$5/1000) - K29*(2*$B$11+$B$12) - E29*$B$13 - F29*$B$14 - 0.5*E29*$B$12) | buffer molality: same correction
J30 | =H30/($B$9 - H30*$AK$5 - K30*($B$11+$B$11+$B$12) - E30*$B$13 - F30*$B$14 - 0.5*E30*$B$12) | =H30/($B$9*(1-H30*$AK$5*$B$5/1000) - K30*($B$11+$B$11+$B$12) - E30*$B$13 - F30*$B$14 - 0.5*E30*$B$12) | molality: protein term of the water mass uses the partial specific volume, rho_w*(1 - c*M*nu), instead of subtracting the protein mass from rho_w
L30 | =K30/($B$9 - H30*$AK$5 - K30*(2*$B$11+$B$12) - E30*$B$13 - F30*$B$14 - 0.5*E30*$B$12) | =K30/($B$9*(1-H30*$AK$5*$B$5/1000) - K30*(2*$B$11+$B$12) - E30*$B$13 - F30*$B$14 - 0.5*E30*$B$12) | buffer molality: same correction
L4 | =K4/($B$9*(1-H4*$AK$3*$B$5/1000) - K4*(2*$B$11+$B$12) - E4*$B$13 - F4*$B$14 - 0.5*E4*$B$12) | =(3*K4)/($B$9*(1-H4*$AK$3*$B$5/1000) - K4*(2*$B$11+$B$12) - E4*$B$13 - F4*$B$14 - 0.5*E4*$B$12) | Donnan term (equation 10): ionic strength (molal) instead of salt molality, which generalises the 1:1 expression to multivalent electrolytes
L5 | =K5/($B$9*(1-H5*$AK$3*$B$5/1000) - K5*(2*$B$11+$B$12) - E5*$B$13 - F5*$B$14 - 0.5*E5*$B$12) | =(3*K5)/($B$9*(1-H5*$AK$3*$B$5/1000) - K5*(2*$B$11+$B$12) - E5*$B$13 - F5*$B$14 - 0.5*E5*$B$12) | Donnan term (equation 10): ionic strength (molal) instead of salt molality, which generalises the 1:1 expression to multivalent electrolytes
L6 | =K6/($B$9*(1-H6*$AK$3*$B$5/1000) - K6*(2*$B$11+$B$12) - E6*$B$13 - F6*$B$14 - 0.5*E6*$B$12) | =(3*K6)/($B$9*(1-H6*$AK$3*$B$5/1000) - K6*(2*$B$11+$B$12) - E6*$B$13 - F6*$B$14 - 0.5*E6*$B$12) | Donnan term (equation 10): ionic strength (molal) instead of salt molality, which generalises the 1:1 expression to multivalent electrolytes
L7 | =K7/($B$9*(1-H7*$AK$3*$B$5/1000) - K7*(2*$B$11+$B$12) - E7*$B$13 - F7*$B$14 - 0.5*E7*$B$12) | =(3*K7)/($B$9*(1-H7*$AK$3*$B$5/1000) - K7*(2*$B$11+$B$12) - E7*$B$13 - F7*$B$14 - 0.5*E7*$B$12) | Donnan term (equation 10): ionic strength (molal) instead of salt molality, which generalises the 1:1 expression to multivalent electrolytes
L8 | =K8/($B$9*(1-H8*$AK$3*$B$5/1000) - K8*(2*$B$11+$B$12) - E8*$B$13 - F8*$B$14 - 0.5*E8*$B$12) | =(3*K8)/($B$9*(1-H8*$AK$3*$B$5/1000) - K8*(2*$B$11+$B$12) - E8*$B$13 - F8*$B$14 - 0.5*E8*$B$12) | Donnan term (equation 10): ionic strength (molal) instead of salt molality, which generalises the 1:1 expression to multivalent electrolytes
L9 | =K9/($B$9*(1-H9*$AK$3*$B$5/1000) - K9*(2*$B$11+$B$12) - E9*$B$13 - F9*$B$14 - 0.5*E9*$B$12) | =(3*K9)/($B$9*(1-H9*$AK$3*$B$5/1000) - K9*(2*$B$11+$B$12) - E9*$B$13 - F9*$B$14 - 0.5*E9*$B$12) | Donnan term (equation 10): ionic strength (molal) instead of salt molality, which generalises the 1:1 expression to multivalent electrolytes
L10 | =K10/($B$9*(1-H10*$AK$3*$B$5/1000) - K10*(2*$B$11+$B$12) - E10*$B$13 - F10*$B$14 - 0.5*E10*$B$12) | =(3*K10)/($B$9*(1-H10*$AK$3*$B$5/1000) - K10*(2*$B$11+$B$12) - E10*$B$13 - F10*$B$14 - 0.5*E10*$B$12) | Donnan term (equation 10): ionic strength (molal) instead of salt molality, which generalises the 1:1 expression to multivalent electrolytes
L11 | =K11/($B$9*(1-H11*$AK$3*$B$5/1000) - K11*(2*$B$11+$B$12) - E11*$B$13 - F11*$B$14 - 0.5*E11*$B$12) | =(3*K11)/($B$9*(1-H11*$AK$3*$B$5/1000) - K11*(2*$B$11+$B$12) - E11*$B$13 - F11*$B$14 - 0.5*E11*$B$12) | Donnan term (equation 10): ionic strength (molal) instead of salt molality, which generalises the 1:1 expression to multivalent electrolytes
L12 | =K12/($B$9*(1-H12*$AK$3*$B$5/1000) - K12*(2*$B$11+$B$12) - E12*$B$13 - F12*$B$14 - 0.5*E12*$B$12) | =(3*K12)/($B$9*(1-H12*$AK$3*$B$5/1000) - K12*(2*$B$11+$B$12) - E12*$B$13 - F12*$B$14 - 0.5*E12*$B$12) | Donnan term (equation 10): ionic strength (molal) instead of salt molality, which generalises the 1:1 expression to multivalent electrolytes
L13 | =K13/($B$9*(1-H13*$AK$4*$B$5/1000) - K13*(2*$B$11+$B$12) - E13*$B$13 - F13*$B$14 - 0.5*E13*$B$12) | =(3*K13)/($B$9*(1-H13*$AK$4*$B$5/1000) - K13*(2*$B$11+$B$12) - E13*$B$13 - F13*$B$14 - 0.5*E13*$B$12) | Donnan term (equation 10): ionic strength (molal) instead of salt molality, which generalises the 1:1 expression to multivalent electrolytes
L14 | =K14/($B$9*(1-H14*$AK$4*$B$5/1000) - K14*(2*$B$11+$B$12) - E14*$B$13 - F14*$B$14 - 0.5*E14*$B$12) | =(3*K14)/($B$9*(1-H14*$AK$4*$B$5/1000) - K14*(2*$B$11+$B$12) - E14*$B$13 - F14*$B$14 - 0.5*E14*$B$12) | Donnan term (equation 10): ionic strength (molal) instead of salt molality, which generalises the 1:1 expression to multivalent electrolytes
L15 | =K15/($B$9*(1-H15*$AK$4*$B$5/1000) - K15*(2*$B$11+$B$12) - E15*$B$13 - F15*$B$14 - 0.5*E15*$B$12) | =(3*K15)/($B$9*(1-H15*$AK$4*$B$5/1000) - K15*(2*$B$11+$B$12) - E15*$B$13 - F15*$B$14 - 0.5*E15*$B$12) | Donnan term (equation 10): ionic strength (molal) instead of salt molality, which generalises the 1:1 expression to multivalent electrolytes
L16 | =K16/($B$9*(1-H16*$AK$4*$B$5/1000) - K16*(2*$B$11+$B$12) - E16*$B$13 - F16*$B$14 - 0.5*E16*$B$12) | =(3*K16)/($B$9*(1-H16*$AK$4*$B$5/1000) - K16*(2*$B$11+$B$12) - E16*$B$13 - F16*$B$14 - 0.5*E16*$B$12) | Donnan term (equation 10): ionic strength (molal) instead of salt molality, which generalises the 1:1 expression to multivalent electrolytes
L17 | =K17/($B$9*(1-H17*$AK$4*$B$5/1000) - K17*(2*$B$11+$B$12) - E17*$B$13 - F17*$B$14 - 0.5*E17*$B$12) | =(3*K17)/($B$9*(1-H17*$AK$4*$B$5/1000) - K17*(2*$B$11+$B$12) - E17*$B$13 - F17*$B$14 - 0.5*E17*$B$12) | Donnan term (equation 10): ionic strength (molal) instead of salt molality, which generalises the 1:1 expression to multivalent electrolytes
L18 | =K18/($B$9*(1-H18*$AK$4*$B$5/1000) - K18*(2*$B$11+$B$12) - E18*$B$13 - F18*$B$14 - 0.5*E18*$B$12) | =(3*K18)/($B$9*(1-H18*$AK$4*$B$5/1000) - K18*(2*$B$11+$B$12) - E18*$B$13 - F18*$B$14 - 0.5*E18*$B$12) | Donnan term (equation 10): ionic strength (molal) instead of salt molality, which generalises the 1:1 expression to multivalent electrolytes
L19 | =K19/($B$9*(1-H19*$AK$4*$B$5/1000) - K19*(2*$B$11+$B$12) - E19*$B$13 - F19*$B$14 - 0.5*E19*$B$12) | =(3*K19)/($B$9*(1-H19*$AK$4*$B$5/1000) - K19*(2*$B$11+$B$12) - E19*$B$13 - F19*$B$14 - 0.5*E19*$B$12) | Donnan term (equation 10): ionic strength (molal) instead of salt molality, which generalises the 1:1 expression to multivalent electrolytes
L20 | =K20/($B$9*(1-H20*$AK$4*$B$5/1000) - K20*(2*$B$11+$B$12) - E20*$B$13 - F20*$B$14 - 0.5*E20*$B$12) | =(3*K20)/($B$9*(1-H20*$AK$4*$B$5/1000) - K20*(2*$B$11+$B$12) - E20*$B$13 - F20*$B$14 - 0.5*E20*$B$12) | Donnan term (equation 10): ionic strength (molal) instead of salt molality, which generalises the 1:1 expression to multivalent electrolytes
L21 | =K21/($B$9*(1-H21*$AK$4*$B$5/1000) - K21*(2*$B$11+$B$12) - E21*$B$13 - F21*$B$14 - 0.5*E21*$B$12) | =(3*K21)/($B$9*(1-H21*$AK$4*$B$5/1000) - K21*(2*$B$11+$B$12) - E21*$B$13 - F21*$B$14 - 0.5*E21*$B$12) | Donnan term (equation 10): ionic strength (molal) instead of salt molality, which generalises the 1:1 expression to multivalent electrolytes
L22 | =K22/($B$9*(1-H22*$AK$5*$B$5/1000) - K22*(2*$B$11+$B$12) - E22*$B$13 - F22*$B$14 - 0.5*E22*$B$12) | =(3*K22)/($B$9*(1-H22*$AK$5*$B$5/1000) - K22*(2*$B$11+$B$12) - E22*$B$13 - F22*$B$14 - 0.5*E22*$B$12) | Donnan term (equation 10): ionic strength (molal) instead of salt molality, which generalises the 1:1 expression to multivalent electrolytes
L23 | =K23/($B$9*(1-H23*$AK$5*$B$5/1000) - K23*(2*$B$11+$B$12) - E23*$B$13 - F23*$B$14 - 0.5*E23*$B$12) | =(3*K23)/($B$9*(1-H23*$AK$5*$B$5/1000) - K23*(2*$B$11+$B$12) - E23*$B$13 - F23*$B$14 - 0.5*E23*$B$12) | Donnan term (equation 10): ionic strength (molal) instead of salt molality, which generalises the 1:1 expression to multivalent electrolytes
L24 | =K24/($B$9*(1-H24*$AK$5*$B$5/1000) - K24*(2*$B$11+$B$12) - E24*$B$13 - F24*$B$14 - 0.5*E24*$B$12) | =(3*K24)/($B$9*(1-H24*$AK$5*$B$5/1000) - K24*(2*$B$11+$B$12) - E24*$B$13 - F24*$B$14 - 0.5*E24*$B$12) | Donnan term (equation 10): ionic strength (molal) instead of salt molality, which generalises the 1:1 expression to multivalent electrolytes
L25 | =K25/($B$9*(1-H25*$AK$5*$B$5/1000) - K25*(2*$B$11+$B$12) - E25*$B$13 - F25*$B$14 - 0.5*E25*$B$12) | =(3*K25)/($B$9*(1-H25*$AK$5*$B$5/1000) - K25*(2*$B$11+$B$12) - E25*$B$13 - F25*$B$14 - 0.5*E25*$B$12) | Donnan term (equation 10): ionic strength (molal) instead of salt molality, which generalises the 1:1 expression to multivalent electrolytes
L26 | =K26/($B$9*(1-H26*$AK$5*$B$5/1000) - K26*(2*$B$11+$B$12) - E26*$B$13 - F26*$B$14 - 0.5*E26*$B$12) | =(3*K26)/($B$9*(1-H26*$AK$5*$B$5/1000) - K26*(2*$B$11+$B$12) - E26*$B$13 - F26*$B$14 - 0.5*E26*$B$12) | Donnan term (equation 10): ionic strength (molal) instead of salt molality, which generalises the 1:1 expression to multivalent electrolytes
L27 | =K27/($B$9*(1-H27*$AK$5*$B$5/1000) - K27*(2*$B$11+$B$12) - E27*$B$13 - F27*$B$14 - 0.5*E27*$B$12) | =(3*K27)/($B$9*(1-H27*$AK$5*$B$5/1000) - K27*(2*$B$11+$B$12) - E27*$B$13 - F27*$B$14 - 0.5*E27*$B$12) | Donnan term (equation 10): ionic strength (molal) instead of salt molality, which generalises the 1:1 expression to multivalent electrolytes
L28 | =K28/($B$9*(1-H28*$AK$5*$B$5/1000) - K28*(2*$B$11+$B$12) - E28*$B$13 - F28*$B$14 - 0.5*E28*$B$12) | =(3*K28)/($B$9*(1-H28*$AK$5*$B$5/1000) - K28*(2*$B$11+$B$12) - E28*$B$13 - F28*$B$14 - 0.5*E28*$B$12) | Donnan term (equation 10): ionic strength (molal) instead of salt molality, which generalises the 1:1 expression to multivalent electrolytes
L29 | =K29/($B$9*(1-H29*$AK$5*$B$5/1000) - K29*(2*$B$11+$B$12) - E29*$B$13 - F29*$B$14 - 0.5*E29*$B$12) | =(3*K29)/($B$9*(1-H29*$AK$5*$B$5/1000) - K29*(2*$B$11+$B$12) - E29*$B$13 - F29*$B$14 - 0.5*E29*$B$12) | Donnan term (equation 10): ionic strength (molal) instead of salt molality, which generalises the 1:1 expression to multivalent electrolytes
L30 | =K30/($B$9*(1-H30*$AK$5*$B$5/1000) - K30*(2*$B$11+$B$12) - E30*$B$13 - F30*$B$14 - 0.5*E30*$B$12) | =(3*K30)/($B$9*(1-H30*$AK$5*$B$5/1000) - K30*(2*$B$11+$B$12) - E30*$B$13 - F30*$B$14 - 0.5*E30*$B$12) | Donnan term (equation 10): ionic strength (molal) instead of salt molality, which generalises the 1:1 expression to multivalent electrolytes
L3 | mBuffer (mol/g) | I (mol/g) | header
AE4 | =AB4*$B$9*18.01528/($B$9*18.01528 + H4+E4+F4+K4) | =AB4 | the original "molar" conversion equals gamma_m to within 1e-4; the column now states that it holds the molal value
AF4 | =AC4*$B$9*18.01528/($B$9*18.01528 + H4+E4+F4+K4) | =AC4 | the original "molar" conversion equals gamma_m to within 1e-4; the column now states that it holds the molal value
AG4 | =AD4*$B$9*18.01528/($B$9*18.01528 + H4+E4+F4+K4) | =AD4 | the original "molar" conversion equals gamma_m to within 1e-4; the column now states that it holds the molal value
AE5 | =AB5*$B$9*18.01528/($B$9*18.01528 + H5+E5+F5+K5) | =AB5 | the original "molar" conversion equals gamma_m to within 1e-4; the column now states that it holds the molal value
AF5 | =AC5*$B$9*18.01528/($B$9*18.01528 + H5+E5+F5+K5) | =AC5 | the original "molar" conversion equals gamma_m to within 1e-4; the column now states that it holds the molal value
AG5 | =AD5*$B$9*18.01528/($B$9*18.01528 + H5+E5+F5+K5) | =AD5 | the original "molar" conversion equals gamma_m to within 1e-4; the column now states that it holds the molal value
AE6 | =AB6*$B$9*18.01528/($B$9*18.01528 + H6+E6+F6+K6) | =AB6 | the original "molar" conversion equals gamma_m to within 1e-4; the column now states that it holds the molal value
AF6 | =AC6*$B$9*18.01528/($B$9*18.01528 + H6+E6+F6+K6) | =AC6 | the original "molar" conversion equals gamma_m to within 1e-4; the column now states that it holds the molal value
AG6 | =AD6*$B$9*18.01528/($B$9*18.01528 + H6+E6+F6+K6) | =AD6 | the original "molar" conversion equals gamma_m to within 1e-4; the column now states that it holds the molal value
AE7 | =AB7*$B$9*18.01528/($B$9*18.01528 + H7+E7+F7+K7) | =AB7 | the original "molar" conversion equals gamma_m to within 1e-4; the column now states that it holds the molal value
AF7 | =AC7*$B$9*18.01528/($B$9*18.01528 + H7+E7+F7+K7) | =AC7 | the original "molar" conversion equals gamma_m to within 1e-4; the column now states that it holds the molal value
AG7 | =AD7*$B$9*18.01528/($B$9*18.01528 + H7+E7+F7+K7) | =AD7 | the original "molar" conversion equals gamma_m to within 1e-4; the column now states that it holds the molal value
AE8 | =AB8*$B$9*18.01528/($B$9*18.01528 + H8+E8+F8+K8) | =AB8 | the original "molar" conversion equals gamma_m to within 1e-4; the column now states that it holds the molal value
AF8 | =AC8*$B$9*18.01528/($B$9*18.01528 + H8+E8+F8+K8) | =AC8 | the original "molar" conversion equals gamma_m to within 1e-4; the column now states that it holds the molal value
AG8 | =AD8*$B$9*18.01528/($B$9*18.01528 + H8+E8+F8+K8) | =AD8 | the original "molar" conversion equals gamma_m to within 1e-4; the column now states that it holds the molal value
AE9 | =AB9*$B$9*18.01528/($B$9*18.01528 + H9+E9+F9+K9) | =AB9 | the original "molar" conversion equals gamma_m to within 1e-4; the column now states that it holds the molal value
AF9 | =AC9*$B$9*18.01528/($B$9*18.01528 + H9+E9+F9+K9) | =AC9 | the original "molar" conversion equals gamma_m to within 1e-4; the column now states that it holds the molal value
AG9 | =AD9*$B$9*18.01528/($B$9*18.01528 + H9+E9+F9+K9) | =AD9 | the original "molar" conversion equals gamma_m to within 1e-4; the column now states that it holds the molal value
AE10 | =AB10*$B$9*18.01528/($B$9*18.01528 + H10+E10+F10+K10) | =AB10 | the original "molar" conversion equals gamma_m to within 1e-4; the column now states that it holds the molal value
AF10 | =AC10*$B$9*18.01528/($B$9*18.01528 + H10+E10+F10+K10) | =AC10 | the original "molar" conversion equals gamma_m to within 1e-4; the column now states that it holds the molal value
AG10 | =AD10*$B$9*18.01528/($B$9*18.01528 + H10+E10+F10+K10) | =AD10 | the original "molar" conversion equals gamma_m to within 1e-4; the column now states that it holds the molal value
AE11 | =AB11*$B$9*18.01528/($B$9*18.01528 + H11+E11+F11+K11) | =AB11 | the original "molar" conversion equals gamma_m to within 1e-4; the column now states that it holds the molal value
AF11 | =AC11*$B$9*18.01528/($B$9*18.01528 + H11+E11+F11+K11) | =AC11 | the original "molar" conversion equals gamma_m to within 1e-4; the column now states that it holds the molal value
AG11 | =AD11*$B$9*18.01528/($B$9*18.01528 + H11+E11+F11+K11) | =AD11 | the original "molar" conversion equals gamma_m to within 1e-4; the column now states that it holds the molal value
AE12 | =AB12*$B$9*18.01528/($B$9*18.01528 + H12+E12+F12+K12) | =AB12 | the original "molar" conversion equals gamma_m to within 1e-4; the column now states that it holds the molal value
AF12 | =AC12*$B$9*18.01528/($B$9*18.01528 + H12+E12+F12+K12) | =AC12 | the original "molar" conversion equals gamma_m to within 1e-4; the column now states that it holds the molal value
AG12 | =AD12*$B$9*18.01528/($B$9*18.01528 + H12+E12+F12+K12) | =AD12 | the original "molar" conversion equals gamma_m to within 1e-4; the column now states that it holds the molal value
AE13 | =AB13*$B$9*18.01528/($B$9*18.01528 + H13+E13+F13+K13) | =AB13 | the original "molar" conversion equals gamma_m to within 1e-4; the column now states that it holds the molal value
AF13 | =AC13*$B$9*18.01528/($B$9*18.01528 + H13+E13+F13+K13) | =AC13 | the original "molar" conversion equals gamma_m to within 1e-4; the column now states that it holds the molal value
AG13 | =AD13*$B$9*18.01528/($B$9*18.01528 + H13+E13+F13+K13) | =AD13 | the original "molar" conversion equals gamma_m to within 1e-4; the column now states that it holds the molal value
AE14 | =AB14*$B$9*18.01528/($B$9*18.01528 + H14+E14+F14+K14) | =AB14 | the original "molar" conversion equals gamma_m to within 1e-4; the column now states that it holds the molal value
AF14 | =AC14*$B$9*18.01528/($B$9*18.01528 + H14+E14+F14+K14) | =AC14 | the original "molar" conversion equals gamma_m to within 1e-4; the column now states that it holds the molal value
AG14 | =AD14*$B$9*18.01528/($B$9*18.01528 + H14+E14+F14+K14) | =AD14 | the original "molar" conversion equals gamma_m to within 1e-4; the column now states that it holds the molal value
AE15 | =AB15*$B$9*18.01528/($B$9*18.01528 + H15+E15+F15+K15) | =AB15 | the original "molar" conversion equals gamma_m to within 1e-4; the column now states that it holds the molal value
AF15 | =AC15*$B$9*18.01528/($B$9*18.01528 + H15+E15+F15+K15) | =AC15 | the original "molar" conversion equals gamma_m to within 1e-4; the column now states that it holds the molal value
AG15 | =AD15*$B$9*18.01528/($B$9*18.01528 + H15+E15+F15+K15) | =AD15 | the original "molar" conversion equals gamma_m to within 1e-4; the column now states that it holds the molal value
AE16 | =AB16*$B$9*18.01528/($B$9*18.01528 + H16+E16+F16+K16) | =AB16 | the original "molar" conversion equals gamma_m to within 1e-4; the column now states that it holds the molal value
AF16 | =AC16*$B$9*18.01528/($B$9*18.01528 + H16+E16+F16+K16) | =AC16 | the original "molar" conversion equals gamma_m to within 1e-4; the column now states that it holds the molal value
AG16 | =AD16*$B$9*18.01528/($B$9*18.01528 + H16+E16+F16+K16) | =AD16 | the original "molar" conversion equals gamma_m to within 1e-4; the column now states that it holds the molal value
AE17 | =AB17*$B$9*18.01528/($B$9*18.01528 + H17+E17+F17+K17) | =AB17 | the original "molar" conversion equals gamma_m to within 1e-4; the column now states that it holds the molal value
AF17 | =AC17*$B$9*18.01528/($B$9*18.01528 + H17+E17+F17+K17) | =AC17 | the original "molar" conversion equals gamma_m to within 1e-4; the column now states that it holds the molal value
AG17 | =AD17*$B$9*18.01528/($B$9*18.01528 + H17+E17+F17+K17) | =AD17 | the original "molar" conversion equals gamma_m to within 1e-4; the column now states that it holds the molal value
AE18 | =AB18*$B$9*18.01528/($B$9*18.01528 + H18+E18+F18+K18) | =AB18 | the original "molar" conversion equals gamma_m to within 1e-4; the column now states that it holds the molal value
AF18 | =AC18*$B$9*18.01528/($B$9*18.01528 + H18+E18+F18+K18) | =AC18 | the original "molar" conversion equals gamma_m to within 1e-4; the column now states that it holds the molal value
AG18 | =AD18*$B$9*18.01528/($B$9*18.01528 + H18+E18+F18+K18) | =AD18 | the original "molar" conversion equals gamma_m to within 1e-4; the column now states that it holds the molal value
AE19 | =AB19*$B$9*18.01528/($B$9*18.01528 + H19+E19+F19+K19) | =AB19 | the original "molar" conversion equals gamma_m to within 1e-4; the column now states that it holds the molal value
AF19 | =AC19*$B$9*18.01528/($B$9*18.01528 + H19+E19+F19+K19) | =AC19 | the original "molar" conversion equals gamma_m to within 1e-4; the column now states that it holds the molal value
AG19 | =AD19*$B$9*18.01528/($B$9*18.01528 + H19+E19+F19+K19) | =AD19 | the original "molar" conversion equals gamma_m to within 1e-4; the column now states that it holds the molal value
AE20 | =AB20*$B$9*18.01528/($B$9*18.01528 + H20+E20+F20+K20) | =AB20 | the original "molar" conversion equals gamma_m to within 1e-4; the column now states that it holds the molal value
AF20 | =AC20*$B$9*18.01528/($B$9*18.01528 + H20+E20+F20+K20) | =AC20 | the original "molar" conversion equals gamma_m to within 1e-4; the column now states that it holds the molal value
AG20 | =AD20*$B$9*18.01528/($B$9*18.01528 + H20+E20+F20+K20) | =AD20 | the original "molar" conversion equals gamma_m to within 1e-4; the column now states that it holds the molal value
AE21 | =AB21*$B$9*18.01528/($B$9*18.01528 + H21+E21+F21+K21) | =AB21 | the original "molar" conversion equals gamma_m to within 1e-4; the column now states that it holds the molal value
AF21 | =AC21*$B$9*18.01528/($B$9*18.01528 + H21+E21+F21+K21) | =AC21 | the original "molar" conversion equals gamma_m to within 1e-4; the column now states that it holds the molal value
AG21 | =AD21*$B$9*18.01528/($B$9*18.01528 + H21+E21+F21+K21) | =AD21 | the original "molar" conversion equals gamma_m to within 1e-4; the column now states that it holds the molal value
AE22 | =AB22*$B$9*18.01528/($B$9*18.01528 + H22+E22+F22+K22) | =AB22 | the original "molar" conversion equals gamma_m to within 1e-4; the column now states that it holds the molal value
AF22 | =AC22*$B$9*18.01528/($B$9*18.01528 + H22+E22+F22+K22) | =AC22 | the original "molar" conversion equals gamma_m to within 1e-4; the column now states that it holds the molal value
AG22 | =AD22*$B$9*18.01528/($B$9*18.01528 + H22+E22+F22+K22) | =AD22 | the original "molar" conversion equals gamma_m to within 1e-4; the column now states that it holds the molal value
AE23 | =AB23*$B$9*18.01528/($B$9*18.01528 + H23+E23+F23+K23) | =AB23 | the original "molar" conversion equals gamma_m to within 1e-4; the column now states that it holds the molal value
AF23 | =AC23*$B$9*18.01528/($B$9*18.01528 + H23+E23+F23+K23) | =AC23 | the original "molar" conversion equals gamma_m to within 1e-4; the column now states that it holds the molal value
AG23 | =AD23*$B$9*18.01528/($B$9*18.01528 + H23+E23+F23+K23) | =AD23 | the original "molar" conversion equals gamma_m to within 1e-4; the column now states that it holds the molal value
AE24 | =AB24*$B$9*18.01528/($B$9*18.01528 + H24+E24+F24+K24) | =AB24 | the original "molar" conversion equals gamma_m to within 1e-4; the column now states that it holds the molal value
AF24 | =AC24*$B$9*18.01528/($B$9*18.01528 + H24+E24+F24+K24) | =AC24 | the original "molar" conversion equals gamma_m to within 1e-4; the column now states that it holds the molal value
AG24 | =AD24*$B$9*18.01528/($B$9*18.01528 + H24+E24+F24+K24) | =AD24 | the original "molar" conversion equals gamma_m to within 1e-4; the column now states that it holds the molal value
AE25 | =AB25*$B$9*18.01528/($B$9*18.01528 + H25+E25+F25+K25) | =AB25 | the original "molar" conversion equals gamma_m to within 1e-4; the column now states that it holds the molal value
AF25 | =AC25*$B$9*18.01528/($B$9*18.01528 + H25+E25+F25+K25) | =AC25 | the original "molar" conversion equals gamma_m to within 1e-4; the column now states that it holds the molal value
AG25 | =AD25*$B$9*18.01528/($B$9*18.01528 + H25+E25+F25+K25) | =AD25 | the original "molar" conversion equals gamma_m to within 1e-4; the column now states that it holds the molal value
AE26 | =AB26*$B$9*18.01528/($B$9*18.01528 + H26+E26+F26+K26) | =AB26 | the original "molar" conversion equals gamma_m to within 1e-4; the column now states that it holds the molal value
AF26 | =AC26*$B$9*18.01528/($B$9*18.01528 + H26+E26+F26+K26) | =AC26 | the original "molar" conversion equals gamma_m to within 1e-4; the column now states that it holds the molal value
AG26 | =AD26*$B$9*18.01528/($B$9*18.01528 + H26+E26+F26+K26) | =AD26 | the original "molar" conversion equals gamma_m to within 1e-4; the column now states that it holds the molal value
AE27 | =AB27*$B$9*18.01528/($B$9*18.01528 + H27+E27+F27+K27) | =AB27 | the original "molar" conversion equals gamma_m to within 1e-4; the column now states that it holds the molal value
AF27 | =AC27*$B$9*18.01528/($B$9*18.01528 + H27+E27+F27+K27) | =AC27 | the original "molar" conversion equals gamma_m to within 1e-4; the column now states that it holds the molal value
AG27 | =AD27*$B$9*18.01528/($B$9*18.01528 + H27+E27+F27+K27) | =AD27 | the original "molar" conversion equals gamma_m to within 1e-4; the column now states that it holds the molal value
AE28 | =AB28*$B$9*18.01528/($B$9*18.01528 + H28+E28+F28+K28) | =AB28 | the original "molar" conversion equals gamma_m to within 1e-4; the column now states that it holds the molal value
AF28 | =AC28*$B$9*18.01528/($B$9*18.01528 + H28+E28+F28+K28) | =AC28 | the original "molar" conversion equals gamma_m to within 1e-4; the column now states that it holds the molal value
AG28 | =AD28*$B$9*18.01528/($B$9*18.01528 + H28+E28+F28+K28) | =AD28 | the original "molar" conversion equals gamma_m to within 1e-4; the column now states that it holds the molal value
AE29 | =AB29*$B$9*18.01528/($B$9*18.01528 + H29+E29+F29+K29) | =AB29 | the original "molar" conversion equals gamma_m to within 1e-4; the column now states that it holds the molal value
AF29 | =AC29*$B$9*18.01528/($B$9*18.01528 + H29+E29+F29+K29) | =AC29 | the original "molar" conversion equals gamma_m to within 1e-4; the column now states that it holds the molal value
AG29 | =AD29*$B$9*18.01528/($B$9*18.01528 + H29+E29+F29+K29) | =AD29 | the original "molar" conversion equals gamma_m to within 1e-4; the column now states that it holds the molal value
AE30 | =AB30*$B$9*18.01528/($B$9*18.01528 + H30+E30+F30+K30) | =AB30 | the original "molar" conversion equals gamma_m to within 1e-4; the column now states that it holds the molal value
AF30 | =AC30*$B$9*18.01528/($B$9*18.01528 + H30+E30+F30+K30) | =AC30 | the original "molar" conversion equals gamma_m to within 1e-4; the column now states that it holds the molal value
AG30 | =AD30*$B$9*18.01528/($B$9*18.01528 + H30+E30+F30+K30) | =AD30 | the original "molar" conversion equals gamma_m to within 1e-4; the column now states that it holds the molal value
AE3 | 𝜸 (c) | 𝜸 (m) [plotted] | header
AF3 | 𝜸 vH (c) | 𝜸 vH (m) [plotted] | header
AG3 | 𝜸 Agena (c) | 𝜸 Agena (m) [plotted] | header
K4 | =0.03/3 | =0.05/3 | K2SO4 concentration for I = 0.05 M (table AI3); 0.03/3 gives I = 0.03 M
K5 | =0.03/3 | =0.05/3 | K2SO4 concentration for I = 0.05 M (table AI3); 0.03/3 gives I = 0.03 M
K6 | =0.03/3 | =0.05/3 | K2SO4 concentration for I = 0.05 M (table AI3); 0.03/3 gives I = 0.03 M
K7 | =0.03/3 | =0.05/3 | K2SO4 concentration for I = 0.05 M (table AI3); 0.03/3 gives I = 0.03 M
K8 | =0.03/3 | =0.05/3 | K2SO4 concentration for I = 0.05 M (table AI3); 0.03/3 gives I = 0.03 M
K9 | =0.03/3 | =0.05/3 | K2SO4 concentration for I = 0.05 M (table AI3); 0.03/3 gives I = 0.03 M
K10 | =0.03/3 | =0.05/3 | K2SO4 concentration for I = 0.05 M (table AI3); 0.03/3 gives I = 0.03 M
K11 | =0.03/3 | =0.05/3 | K2SO4 concentration for I = 0.05 M (table AI3); 0.03/3 gives I = 0.03 M
K12 | =0.03/3 | =0.05/3 | K2SO4 concentration for I = 0.05 M (table AI3); 0.03/3 gives I = 0.03 M
AL19 | =AK19*AK3 | =AK19*AK3*AK3 | B3 molar = B3(mass) x M^3 (was x M^2)
AM19 | =AL19*1000 | =AL19*1000000 | L2/mol2 -> mL2/mol2
AN19 | =$B$9*$B$9*(AM19*AM19 - 2*AM19*$B$5*AK3 + AK3*AK3*$B$5*$B$5)/1000/1000 | =$B$9*$B$9*(AM19 - 2*AM14*$B$5*AK3 + (AK3*$B$5)^2)/1000/1000 | equation 13: C3 = rho^2 (B3 - 2 B2 nu M + (nu M)^2); the original used B3^2 and B3 in the cross term
AL20 | =AK20*AK4 | =AK20*AK4*AK4 | B3 molar = B3(mass) x M^3 (was x M^2)
AM20 | =AL20*1000 | =AL20*1000000 | L2/mol2 -> mL2/mol2
AN20 | =$B$9*$B$9*(AM20*AM20 - 2*AM20*$B$5*AK4 + AK4*AK4*$B$5*$B$5)/1000/1000 | =$B$9*$B$9*(AM20 - 2*AM15*$B$5*AK4 + (AK4*$B$5)^2)/1000/1000 | equation 13: C3 = rho^2 (B3 - 2 B2 nu M + (nu M)^2); the original used B3^2 and B3 in the cross term
AL21 | =AK21*AK5 | =AK21*AK5*AK5 | B3 molar = B3(mass) x M^3 (was x M^2)
AM21 | =AL21*1000 | =AL21*1000000 | L2/mol2 -> mL2/mol2
AN21 | =$B$9*$B$9*(AM21*AM21 - 2*AM21*$B$5*AK5 + AK5*AK5*$B$5*$B$5)/1000/1000 | =$B$9*$B$9*(AM21 - 2*AM16*$B$5*AK5 + (AK5*$B$5)^2)/1000/1000 | equation 13: C3 = rho^2 (B3 - 2 B2 nu M + (nu M)^2); the original used B3^2 and B3 in the cross term
AJ18 | B3 (L.mol/g.g) | B3 (L2.mol/g3) | label
AL18 | B3 (L/mol) | B3 (L2/mol2) | label
AM18 | B3 (mL/mol) | B3 (mL2/mol2) | label
AN18 | D3 (g/mol) | C3 ((g/mol)2) | label
Y5 | -3665476.14033629 | -1.00969e+06 | phi-1 fit: polynomial refitted (least squares, rows 4-12)
Y6 | 6827561358659.16 | 9.80675e+11 | phi-1 fit: polynomial refitted (least squares, rows 4-12)
Y7 | -5.59161317815262e+18 | -5.86284e+17 | phi-1 fit: polynomial refitted (least squares, rows 4-12)
Y8 | 1.61704122702444e+24 | 1.51539e+23 | phi-1 fit: polynomial refitted (least squares, rows 4-12)
Y14 | -1465780.34973803 | -919013 | phi-1 fit: polynomial refitted (least squares, rows 13-21)
Y15 | 1188050948081.9 | 6.55583e+11 | phi-1 fit: polynomial refitted (least squares, rows 13-21)
Y16 | -3.46822027926921e+17 | -1.76915e+17 | phi-1 fit: polynomial refitted (least squares, rows 13-21)
Y23 | -1259882.8915332 | -944244 | phi-1 fit: polynomial refitted (least squares, rows 22-30)
Y24 | 1401613537374.9 | 1.06383e+12 | phi-1 fit: polynomial refitted (least squares, rows 22-30)
Y25 | -8.00230473022738e+17 | -5.69902e+17 | phi-1 fit: polynomial refitted (least squares, rows 22-30)
Y26 | 1.71314648902347e+23 | 1.07923e+23 | phi-1 fit: polynomial refitted (least squares, rows 22-30)
S5 | 12710.9964534871 | 12502.9 | van t Hoff phi-1 fit: polynomial refitted (least squares, rows 4-12)
S6 | 111353374473.466 | 1.12873e+11 | van t Hoff phi-1 fit: polynomial refitted (least squares, rows 4-12)
S7 | -77680942894709100 | -7.99342e+16 | van t Hoff phi-1 fit: polynomial refitted (least squares, rows 4-12)
S8 | 3.95371892729434e+22 | 4.14979e+22 | van t Hoff phi-1 fit: polynomial refitted (least squares, rows 4-12)
S14 | -541564.588300479 | -542481 | van t Hoff phi-1 fit: polynomial refitted (least squares, rows 13-21)
S15 | 392973833772.292 | 3.93549e+11 | van t Hoff phi-1 fit: polynomial refitted (least squares, rows 13-21)
S16 | -89755752110217400 | -8.95878e+16 | van t Hoff phi-1 fit: polynomial refitted (least squares, rows 13-21)
S23 | -607332.260218994 | -606079 | van t Hoff phi-1 fit: polynomial refitted (least squares, rows 22-30)
S24 | 508217676307.201 | 4.96634e+11 | van t Hoff phi-1 fit: polynomial refitted (least squares, rows 22-30)
S25 | -63586541320155500 | -4.46611e+16 | van t Hoff phi-1 fit: polynomial refitted (least squares, rows 22-30)
S26 | -4.64360348663691e+22 | -5.47565e+22 | van t Hoff phi-1 fit: polynomial refitted (least squares, rows 22-30)