## NaHPO4
R | 8.3145
T | 298.15 | [25 empty] | pH | MW (kg/mol) | MW (g/mol)
|  |  | pH | [H3O+] | [OH-] | [P] (g/L) | [P] (mol/L) | [P] (uM) | mP (mol/g) | [Buffer] (mol/L) | [HC2O4-] (mol/L) | [C2O4--] (mol/L) | I (mol/g) | 𝝥 (mmHg) | 𝝥 (Pa) | 𝝥0 (Pa) | 𝝫 | 𝝫-1 | 𝝫-1 fit | polynomial | res | res2 | 𝜸 (m) | 𝜸 Agena (m) | 𝜸 (m) [plotted] | 𝜸 Agena (m) [plotted] | 4 | 17 | 17000
|  |  | 4 | 0.0001 | 1e-10 | 4.01 | 0.00023588 | 235.8824 | 2.5159e-07 | 0.5 | 0.32791 | 0.17209 | 0.00090039 | 4.4 | 586.6168 | 630.3233 | 0.93066 | -0.06934 | -0.079934 | 0 | 0.010594 | 0.00011223 | 0.83915 | 0.96866 | 0.83915 | 0.96866 | 7 | 17 | 17000
Partial | 0.742 | mL/g |  | 0.0001 | 1e-10 | 6.1 | 0.00035882 | 358.8235 | 3.8335e-07 | 0.5 | 0.32791 | 0.17209 | 0.00090188 | 6.5 | 866.593 | 967.1909 | 0.89599 | -0.10401 | -0.09463 | -548215.2811 | -0.0093806 | 8.7995e-05 | 0.78122 | 0.95264 | 0.78122 | 0.95264 | 8 | 17 | 17000
Specific | 10.1016/S0021-9258(17)33347-1 |  |  | 0.0001 | 1e-10 | 8.12 | 0.00047765 | 477.6471 | 5.1111e-07 | 0.5 | 0.32791 | 0.17209 | 0.00090332 | 8.7 | 1159.9014 | 1298.245 | 0.89344 | -0.10656 | -0.10413 | 1.205e+12 | -0.0024276 | 5.893e-06 | 0.7573 | 0.93735 | 0.7573 | 0.93735
Volume |  |  |  | 0.0001 | 1e-10 | 10.13 | 0.00059588 | 595.8824 | 6.3865e-07 | 0.5 | 0.32791 | 0.17209 | 0.00090476 | 10.8 | 1439.8776 | 1633.0223 | 0.88173 | -0.11827 | -0.11531 | -1.2537e+18 | -0.0029617 | 8.7716e-06 | 0.7305 | 0.92234 | 0.7305 | 0.92234 | pH | B2 (mL.mol/g.g) | B2 (mL/g)
|  |  |  | 0.0001 | 1e-10 | 12.18 | 0.00071647 | 716.4706 | 7.6914e-07 | 0.5 | 0.32791 | 0.17209 | 0.00090624 | 12.9 | 1719.8538 | 1979.998 | 0.86861 | -0.13139 | -0.13222 | 4.2013e+23 | 0.00083356 | 6.9483e-07 | 0.70468 | 0.90723 | 0.70468 | 0.90723 | 4 | -0.000176 | -2.992
Rho(H2O) | 997 | g/L |  | 0.0001 | 1e-10 | 14.24 | 0.00083765 | 837.6471 | 9.007e-07 | 0.5 | 0.32791 | 0.17209 | 0.00090772 | 15.1 | 2013.1622 | 2334.3253 | 0.86242 | -0.13758 | -0.15579 |  | 0.01821 | 0.00033162 | 0.68468 | 0.89225 | 0.68468 | 0.89225 | 7 | -0.000306 | -5.202
|  |  |  | 1 | 1e-14 | 16.26 | 0.00095647 | 956.4706 | 1.0483e-06 | 0.5 | 0.49997 | 2.6239e-05 | 0.00054805 | 16.9 | 2253.1418 | 2833.6869 | 0.79513 | -0.20487 | -0.1874 |  | -0.017474 | 0.00030533 | 0.62373 | 0.87574 | 0.62373 | 0.87574 | 8 | -0.000351 | -5.967 | B2 (mL/mol) | D2 (g/mol)
MW(NH4+) | 18.04 |  |  | 1 | 1e-14 | 18.3 | 0.0010765 | 1076.4706 | 1.1818e-06 | 0.5 | 0.49997 | 2.6239e-05 | 0.00054896 | 19.1 | 2546.4502 | 3228.8329 | 0.78866 | -0.21134 | -0.21472 |  | 0.0033845 | 1.1455e-05 | 0.60494 | 0.86107 | 0.60494 | 0.86107 |  |  |  | -50864 | -63287.566
MW(HC2O4-) | 89.028 |  |  | 1 | 1e-14 | 20.33 | 0.0011959 | 1195.8824 | 1.315e-06 | 0.5 | 0.49997 | 2.6239e-05 | 0.00054987 | 20.95 | 2793.0959 | 3630.9572 | 0.76925 | -0.23075 | -0.23177 | 0.00086502 | 0.0010173 | 1.0348e-06 | 0.57925 | 0.84667 | 0.57925 | 0.84667 | pH | Charge |  | -88434 | -100744.856
MW(C2O4--) | 88.02 |  | 7 | 1e-07 | 1e-07 | 3.94 | 0.00023176 | 231.7647 | 2.4326e-07 | 0.33333 | 0.00063395 | 0.3327 | 0.0010483 | 4.25 | 566.6185 | 603.4641 | 0.93894 | -0.061057 | -0.056517 | 0 | -0.0045395 | 2.0607e-05 | 0.88076 | 0.95217 | 0.88076 | 0.95217 | 4 | 14 |  | -101439 | -113710.841
|  |  |  | 1e-07 | 1e-07 | 5.98 | 0.00035176 | 351.7647 | 3.698e-07 | 0.33333 | 0.00063395 | 0.3327 | 0.0010499 | 6.4 | 853.2608 | 919.1277 | 0.92834 | -0.071662 | -0.075379 | -316852.8907 | 0.0037165 | 1.3812e-05 | 0.84783 | 0.9282 | 0.84783 | 0.9282 | 4 | 14
MW(H3O+) | 19.0232 |  |  | 1e-07 | 1e-07 | 7.96 | 0.00046824 | 468.2353 | 4.9301e-07 | 0.33333 | 0.00063395 | 0.3327 | 0.0010516 | 8.4 | 1119.9048 | 1227.6147 | 0.91226 | -0.087739 | -0.09066 | 441981418581.216 | 0.0029208 | 8.5313e-06 | 0.81468 | 0.90544 | 0.81468 | 0.90544 | 7 | 8
MW(OH-) | 17.007 |  |  | 1e-07 | 1e-07 | 9.91 | 0.00058294 | 582.9412 | 6.1471e-07 | 0.33333 | 0.00063395 | 0.3327 | 0.0010532 | 10.3 | 1373.2166 | 1533.4662 | 0.8955 | -0.1045 | -0.10451 | -4.2664e+17 | 8.3545e-06 | 6.9797e-11 | 0.7841 | 0.8835 | 0.7841 | 0.8835 | 7 | 8
|  |  |  | 1e-07 | 1e-07 | 11.9 | 0.0007 | 700 | 7.393e-07 | 0.33333 | 0.00063395 | 0.3327 | 0.0010548 | 12.15 | 1619.8623 | 1847.687 | 0.8767 | -0.1233 | -0.11831 | 1.5655e+23 | -0.0049952 | 2.4952e-05 | 0.75387 | 0.8616 | 0.75387 | 0.8616 | 8 | 7.5
|  |  |  | 1e-07 | 1e-07 | 13.89 | 0.00081706 | 817.0588 | 8.6428e-07 | 0.33333 | 0.00063395 | 0.3327 | 0.0010564 | 14.1 | 1879.8402 | 2164.0341 | 0.86867 | -0.13133 | -0.13179 |  | 0.00046105 | 2.1256e-07 | 0.73339 | 0.84018 | 0.73339 | 0.84018 | 8 | 7.5
pKa2 | 4.28 |  |  | 1e-07 | 1e-07 | 15.91 | 0.00093588 | 935.8824 | 9.9153e-07 | 0.33333 | 0.00063395 | 0.3327 | 0.0010581 | 16 | 2133.152 | 2487.3354 | 0.85761 | -0.14239 | -0.14422 |  | 0.0018292 | 3.3459e-06 | 0.7117 | 0.81891 | 0.7117 | 0.81891
|  |  |  | 1e-07 | 1e-07 | 17.96 | 0.0010565 | 1056.4706 | 1.1211e-06 | 0.33333 | 0.00063395 | 0.3327 | 0.0010598 | 17.9 | 2386.4638 | 2817.6994 | 0.84695 | -0.15305 | -0.15358 |  | 0.00053361 | 2.8474e-07 | 0.69137 | 0.79781 | 0.69137 | 0.79781
|  |  |  | 1e-07 | 1e-07 | 19.9 | 0.0011706 | 1170.5882 | 1.2441e-06 | 0.33333 | 0.00063395 | 0.3327 | 0.0010614 | 19.8 | 2639.7756 | 3132.4445 | 0.84272 | -0.15728 | -0.15661 | 7.2194e-05 | -0.0006693 | 4.4796e-07 | 0.67738 | 0.77828 | 0.67738 | 0.77828
|  |  | 8 | 1e-08 | 1e-06 | 3.88 | 0.00022824 | 228.2353 | 2.3955e-07 | 0.33333 | 6.3503e-05 | 0.33327 | 0.0010494 | 4.2 | 559.9524 | 593.9548 | 0.94275 | -0.057248 | -0.05858 | 0 | 0.0013321 | 1.7746e-06 | 0.88314 | 0.94698 | 0.88314 | 0.94698
|  |  |  | 1e-08 | 1e-06 | 5.9 | 0.00034706 | 347.0588 | 3.6484e-07 | 0.33333 | 6.3503e-05 | 0.33327 | 0.0010511 | 6.2 | 826.5964 | 906.1044 | 0.91225 | -0.087747 | -0.079189 | -320720.2435 | -0.0085583 | 7.3244e-05 | 0.83226 | 0.92038 | 0.83226 | 0.92038
|  |  |  | 1e-08 | 1e-06 | 7.85 | 0.00046176 | 461.7647 | 4.8616e-07 | 0.33333 | 6.3503e-05 | 0.33327 | 0.0010527 | 8.3 | 1106.5726 | 1209.349 | 0.91502 | -0.084985 | -0.095701 | 392806772322.351 | 0.010716 | 0.00011483 | 0.81392 | 0.89533 | 0.81392 | 0.89533
|  |  |  | 1e-08 | 1e-06 | 9.82 | 0.00057765 | 577.6471 | 6.0909e-07 | 0.33333 | 6.3503e-05 | 0.33327 | 0.0010543 | 10.1 | 1346.5522 | 1517.62 | 0.88728 | -0.11272 | -0.11058 | -3.3974e+17 | -0.0021423 | 4.5893e-06 | 0.77349 | 0.87064 | 0.77349 | 0.87064
|  |  |  | 1e-08 | 1e-06 | 11.82 | 0.00069529 | 695.2941 | 7.3429e-07 | 0.33333 | 6.3503e-05 | 0.33327 | 0.001056 | 12.05 | 1606.5301 | 1832.5647 | 0.87666 | -0.12334 | -0.12482 | 1.1488e+23 | 0.0014749 | 2.1754e-06 | 0.74869 | 0.8462 | 0.74869 | 0.8462
|  |  |  | 1e-08 | 1e-06 | 13.83 | 0.00081353 | 813.5294 | 8.6051e-07 | 0.33333 | 6.3503e-05 | 0.33327 | 0.0010576 | 13.8 | 1839.8436 | 2151.1027 | 0.8553 | -0.1447 | -0.13861 |  | -0.0060908 | 3.7098e-05 | 0.71773 | 0.82226 | 0.71773 | 0.82226
|  |  |  | 1e-08 | 1e-06 | 15.75 | 0.00092647 | 926.4706 | 9.8145e-07 | 0.33333 | 6.3503e-05 | 0.33327 | 0.0010592 | 15.65 | 2086.4893 | 2457.2764 | 0.84911 | -0.15089 | -0.15099 |  | 9.9032e-05 | 9.8074e-09 | 0.69985 | 0.79995 | 0.69985 | 0.79995
|  |  |  | 1e-08 | 1e-06 | 17.68 | 0.00104 | 1040 | 1.1034e-06 | 0.33333 | 6.3503e-05 | 0.33327 | 0.0010608 | 17.5 | 2333.135 | 2766.9229 | 0.84322 | -0.15678 | -0.16176 |  | 0.0049791 | 2.4792e-05 | 0.68311 | 0.77807 | 0.68311 | 0.77807
|  |  |  | 1e-08 | 1e-06 | 19.68 | 0.0011576 | 1157.6471 | 1.2301e-06 | 0.33333 | 6.3503e-05 | 0.33327 | 0.0010625 | 19.2 | 2559.7824 | 3089.796 | 0.82846 | -0.17154 | -0.16948 | 0.00026276 | -0.0020602 | 4.2445e-06 | 0.66107 | 0.75597 | 0.66107 | 0.75597

## Corrections log
Corrections applied to this workbook
Donnan reference (equation 10): the term (Z m_P)^2/(4 m_S) is exact only for 1:1 electrolytes. For a general electrolyte, the dilute Donnan limit is (Z m_P)^2/(4 I), with I the ionic strength (both on the molal scale); for 1:1 salts I = m_S. The buffer-molality column now holds the ionic strength: I = [H2X-] + 3[HX2-] for the phosphate/sulphate/oxalate buffers.
Molality: the original water mass per litre, rho_w - c*M - (salt masses), assumes that the solution density equals the density of water, which overestimates the volume of water displaced by the protein by a factor of about 1/(nu*rho_w) = 1.36. The protein term is now rho_w*c*M*nu (nu = protein partial specific volume, cell B5). The salt terms were kept as in the original; note that subtracting salt masses (instead of salt volumes) underestimates the water mass at high salt (by about 20% at 5 M NaCl).
Molal versus molar scale: the original conversion in the "(c)" columns, gamma_m*rho*18.015/(rho*18.015 + sum c), differs from gamma_m by less than 1e-4, so all plotted activity coefficients are in fact on the molality scale (per kg of water), like the virial (Agena) values. These columns now equal the molal values explicitly and are labelled accordingly. A molar-scale conversion (gamma_c = gamma_m*m*rho_w/c) would require the solution density, which is not available; with the salt-mass approximation used here it would be unreliable at high salt.
Polynomial fits of phi-1 versus molality were recomputed by linear least squares with the same terms and the same data points as the original Solver fits (points whose residual was set to 0 in the original remain excluded).
Cell | Original | Corrected | Reason
J4 | =H4/($B$9 - H4*$AE$3 - L4*($B$11+$B$12) - M4*(2*$B$11+$B$13) - E4*$B$15 - F4*$B$16) | =H4/($B$9*(1-H4*$AE$3*$B$5/1000) - L4*($B$11+$B$12) - M4*(2*$B$11+$B$13) - E4*$B$15 - F4*$B$16) | molality: protein term of the water mass uses the partial specific volume, rho_w*(1 - c*M*nu), instead of subtracting the protein mass from rho_w
N4 | =K4/($B$9 - H4*$AE$3 - L4*($B$11+$B$12) - M4*(2*$B$11+$B$13) - E4*$B$15 - F4*$B$16) | =K4/($B$9*(1-H4*$AE$3*$B$5/1000) - L4*($B$11+$B$12) - M4*(2*$B$11+$B$13) - E4*$B$15 - F4*$B$16) | buffer molality: same correction
J5 | =H5/($B$9 - H5*$AE$3 - L5*($B$11+$B$12) - M5*(2*$B$11+$B$13) - E5*$B$15 - F5*$B$16) | =H5/($B$9*(1-H5*$AE$3*$B$5/1000) - L5*($B$11+$B$12) - M5*(2*$B$11+$B$13) - E5*$B$15 - F5*$B$16) | molality: protein term of the water mass uses the partial specific volume, rho_w*(1 - c*M*nu), instead of subtracting the protein mass from rho_w
N5 | =K5/($B$9 - H5*$AE$3 - L5*($B$11+$B$12) - M5*(2*$B$11+$B$13) - E5*$B$15 - F5*$B$16) | =K5/($B$9*(1-H5*$AE$3*$B$5/1000) - L5*($B$11+$B$12) - M5*(2*$B$11+$B$13) - E5*$B$15 - F5*$B$16) | buffer molality: same correction
J6 | =H6/($B$9 - H6*$AE$3 - L6*($B$11+$B$12) - M6*(2*$B$11+$B$13) - E6*$B$15 - F6*$B$16) | =H6/($B$9*(1-H6*$AE$3*$B$5/1000) - L6*($B$11+$B$12) - M6*(2*$B$11+$B$13) - E6*$B$15 - F6*$B$16) | molality: protein term of the water mass uses the partial specific volume, rho_w*(1 - c*M*nu), instead of subtracting the protein mass from rho_w
N6 | =K6/($B$9 - H6*$AE$3 - L6*($B$11+$B$12) - M6*(2*$B$11+$B$13) - E6*$B$15 - F6*$B$16) | =K6/($B$9*(1-H6*$AE$3*$B$5/1000) - L6*($B$11+$B$12) - M6*(2*$B$11+$B$13) - E6*$B$15 - F6*$B$16) | buffer molality: same correction
J7 | =H7/($B$9 - H7*$AE$3 - L7*($B$11+$B$12) - M7*(2*$B$11+$B$13) - E7*$B$15 - F7*$B$16) | =H7/($B$9*(1-H7*$AE$3*$B$5/1000) - L7*($B$11+$B$12) - M7*(2*$B$11+$B$13) - E7*$B$15 - F7*$B$16) | molality: protein term of the water mass uses the partial specific volume, rho_w*(1 - c*M*nu), instead of subtracting the protein mass from rho_w
N7 | =K7/($B$9 - H7*$AE$3 - L7*($B$11+$B$12) - M7*(2*$B$11+$B$13) - E7*$B$15 - F7*$B$16) | =K7/($B$9*(1-H7*$AE$3*$B$5/1000) - L7*($B$11+$B$12) - M7*(2*$B$11+$B$13) - E7*$B$15 - F7*$B$16) | buffer molality: same correction
J8 | =H8/($B$9 - H8*$AE$3 - L8*($B$11+$B$12) - M8*(2*$B$11+$B$13) - E8*$B$15 - F8*$B$16) | =H8/($B$9*(1-H8*$AE$3*$B$5/1000) - L8*($B$11+$B$12) - M8*(2*$B$11+$B$13) - E8*$B$15 - F8*$B$16) | molality: protein term of the water mass uses the partial specific volume, rho_w*(1 - c*M*nu), instead of subtracting the protein mass from rho_w
N8 | =K8/($B$9 - H8*$AE$3 - L8*($B$11+$B$12) - M8*(2*$B$11+$B$13) - E8*$B$15 - F8*$B$16) | =K8/($B$9*(1-H8*$AE$3*$B$5/1000) - L8*($B$11+$B$12) - M8*(2*$B$11+$B$13) - E8*$B$15 - F8*$B$16) | buffer molality: same correction
J9 | =H9/($B$9 - H9*$AE$3 - L9*($B$11+$B$12) - M9*(2*$B$11+$B$13) - E9*$B$15 - F9*$B$16) | =H9/($B$9*(1-H9*$AE$3*$B$5/1000) - L9*($B$11+$B$12) - M9*(2*$B$11+$B$13) - E9*$B$15 - F9*$B$16) | molality: protein term of the water mass uses the partial specific volume, rho_w*(1 - c*M*nu), instead of subtracting the protein mass from rho_w
N9 | =K9/($B$9 - H9*$AE$3 - L9*($B$11+$B$12) - M9*(2*$B$11+$B$13) - E9*$B$15 - F9*$B$16) | =K9/($B$9*(1-H9*$AE$3*$B$5/1000) - L9*($B$11+$B$12) - M9*(2*$B$11+$B$13) - E9*$B$15 - F9*$B$16) | buffer molality: same correction
J10 | =H10/($B$9 - H10*$AE$3 - L10*($B$11+$B$12) - M10*(2*$B$11+$B$13) - E10*$B$15 - F10*$B$16) | =H10/($B$9*(1-H10*$AE$3*$B$5/1000) - L10*($B$11+$B$12) - M10*(2*$B$11+$B$13) - E10*$B$15 - F10*$B$16) | molality: protein term of the water mass uses the partial specific volume, rho_w*(1 - c*M*nu), instead of subtracting the protein mass from rho_w
N10 | =K10/($B$9 - H10*$AE$3 - L10*($B$11+$B$12) - M10*(2*$B$11+$B$13) - E10*$B$15 - F10*$B$16) | =K10/($B$9*(1-H10*$AE$3*$B$5/1000) - L10*($B$11+$B$12) - M10*(2*$B$11+$B$13) - E10*$B$15 - F10*$B$16) | buffer molality: same correction
J11 | =H11/($B$9 - H11*$AE$3 - L11*($B$11+$B$12) - M11*(2*$B$11+$B$13) - E11*$B$15 - F11*$B$16) | =H11/($B$9*(1-H11*$AE$3*$B$5/1000) - L11*($B$11+$B$12) - M11*(2*$B$11+$B$13) - E11*$B$15 - F11*$B$16) | molality: protein term of the water mass uses the partial specific volume, rho_w*(1 - c*M*nu), instead of subtracting the protein mass from rho_w
N11 | =K11/($B$9 - H11*$AE$3 - L11*($B$11+$B$12) - M11*(2*$B$11+$B$13) - E11*$B$15 - F11*$B$16) | =K11/($B$9*(1-H11*$AE$3*$B$5/1000) - L11*($B$11+$B$12) - M11*(2*$B$11+$B$13) - E11*$B$15 - F11*$B$16) | buffer molality: same correction
J12 | =H12/($B$9 - H12*$AE$3 - L12*($B$11+$B$12) - M12*(2*$B$11+$B$13) - E12*$B$15 - F12*$B$16) | =H12/($B$9*(1-H12*$AE$3*$B$5/1000) - L12*($B$11+$B$12) - M12*(2*$B$11+$B$13) - E12*$B$15 - F12*$B$16) | molality: protein term of the water mass uses the partial specific volume, rho_w*(1 - c*M*nu), instead of subtracting the protein mass from rho_w
N12 | =K12/($B$9 - H12*$AE$3 - L12*($B$11+$B$12) - M12*(2*$B$11+$B$13) - E12*$B$15 - F12*$B$16) | =K12/($B$9*(1-H12*$AE$3*$B$5/1000) - L12*($B$11+$B$12) - M12*(2*$B$11+$B$13) - E12*$B$15 - F12*$B$16) | buffer molality: same correction
J13 | =H13/($B$9 - H13*$AE$4 - L13*($B$11+$B$12) - M13*(2*$B$11+$B$13) - E13*$B$15 - F13*$B$16) | =H13/($B$9*(1-H13*$AE$4*$B$5/1000) - L13*($B$11+$B$12) - M13*(2*$B$11+$B$13) - E13*$B$15 - F13*$B$16) | molality: protein term of the water mass uses the partial specific volume, rho_w*(1 - c*M*nu), instead of subtracting the protein mass from rho_w
N13 | =K13/($B$9 - H13*$AE$3 - L13*($B$11+$B$12) - M13*(2*$B$11+$B$13) - E13*$B$15 - F13*$B$16) | =K13/($B$9*(1-H13*$AE$3*$B$5/1000) - L13*($B$11+$B$12) - M13*(2*$B$11+$B$13) - E13*$B$15 - F13*$B$16) | buffer molality: same correction
J14 | =H14/($B$9 - H14*$AE$4 - L14*($B$11+$B$12) - M14*(2*$B$11+$B$13) - E14*$B$15 - F14*$B$16) | =H14/($B$9*(1-H14*$AE$4*$B$5/1000) - L14*($B$11+$B$12) - M14*(2*$B$11+$B$13) - E14*$B$15 - F14*$B$16) | molality: protein term of the water mass uses the partial specific volume, rho_w*(1 - c*M*nu), instead of subtracting the protein mass from rho_w
N14 | =K14/($B$9 - H14*$AE$3 - L14*($B$11+$B$12) - M14*(2*$B$11+$B$13) - E14*$B$15 - F14*$B$16) | =K14/($B$9*(1-H14*$AE$3*$B$5/1000) - L14*($B$11+$B$12) - M14*(2*$B$11+$B$13) - E14*$B$15 - F14*$B$16) | buffer molality: same correction
J15 | =H15/($B$9 - H15*$AE$4 - L15*($B$11+$B$12) - M15*(2*$B$11+$B$13) - E15*$B$15 - F15*$B$16) | =H15/($B$9*(1-H15*$AE$4*$B$5/1000) - L15*($B$11+$B$12) - M15*(2*$B$11+$B$13) - E15*$B$15 - F15*$B$16) | molality: protein term of the water mass uses the partial specific volume, rho_w*(1 - c*M*nu), instead of subtracting the protein mass from rho_w
N15 | =K15/($B$9 - H15*$AE$3 - L15*($B$11+$B$12) - M15*(2*$B$11+$B$13) - E15*$B$15 - F15*$B$16) | =K15/($B$9*(1-H15*$AE$3*$B$5/1000) - L15*($B$11+$B$12) - M15*(2*$B$11+$B$13) - E15*$B$15 - F15*$B$16) | buffer molality: same correction
J16 | =H16/($B$9 - H16*$AE$4 - L16*($B$11+$B$12) - M16*(2*$B$11+$B$13) - E16*$B$15 - F16*$B$16) | =H16/($B$9*(1-H16*$AE$4*$B$5/1000) - L16*($B$11+$B$12) - M16*(2*$B$11+$B$13) - E16*$B$15 - F16*$B$16) | molality: protein term of the water mass uses the partial specific volume, rho_w*(1 - c*M*nu), instead of subtracting the protein mass from rho_w
N16 | =K16/($B$9 - H16*$AE$3 - L16*($B$11+$B$12) - M16*(2*$B$11+$B$13) - E16*$B$15 - F16*$B$16) | =K16/($B$9*(1-H16*$AE$3*$B$5/1000) - L16*($B$11+$B$12) - M16*(2*$B$11+$B$13) - E16*$B$15 - F16*$B$16) | buffer molality: same correction
J17 | =H17/($B$9 - H17*$AE$4 - L17*($B$11+$B$12) - M17*(2*$B$11+$B$13) - E17*$B$15 - F17*$B$16) | =H17/($B$9*(1-H17*$AE$4*$B$5/1000) - L17*($B$11+$B$12) - M17*(2*$B$11+$B$13) - E17*$B$15 - F17*$B$16) | molality: protein term of the water mass uses the partial specific volume, rho_w*(1 - c*M*nu), instead of subtracting the protein mass from rho_w
N17 | =K17/($B$9 - H17*$AE$3 - L17*($B$11+$B$12) - M17*(2*$B$11+$B$13) - E17*$B$15 - F17*$B$16) | =K17/($B$9*(1-H17*$AE$3*$B$5/1000) - L17*($B$11+$B$12) - M17*(2*$B$11+$B$13) - E17*$B$15 - F17*$B$16) | buffer molality: same correction
J18 | =H18/($B$9 - H18*$AE$4 - L18*($B$11+$B$12) - M18*(2*$B$11+$B$13) - E18*$B$15 - F18*$B$16) | =H18/($B$9*(1-H18*$AE$4*$B$5/1000) - L18*($B$11+$B$12) - M18*(2*$B$11+$B$13) - E18*$B$15 - F18*$B$16) | molality: protein term of the water mass uses the partial specific volume, rho_w*(1 - c*M*nu), instead of subtracting the protein mass from rho_w
N18 | =K18/($B$9 - H18*$AE$3 - L18*($B$11+$B$12) - M18*(2*$B$11+$B$13) - E18*$B$15 - F18*$B$16) | =K18/($B$9*(1-H18*$AE$3*$B$5/1000) - L18*($B$11+$B$12) - M18*(2*$B$11+$B$13) - E18*$B$15 - F18*$B$16) | buffer molality: same correction
J19 | =H19/($B$9 - H19*$AE$4 - L19*($B$11+$B$12) - M19*(2*$B$11+$B$13) - E19*$B$15 - F19*$B$16) | =H19/($B$9*(1-H19*$AE$4*$B$5/1000) - L19*($B$11+$B$12) - M19*(2*$B$11+$B$13) - E19*$B$15 - F19*$B$16) | molality: protein term of the water mass uses the partial specific volume, rho_w*(1 - c*M*nu), instead of subtracting the protein mass from rho_w
N19 | =K19/($B$9 - H19*$AE$3 - L19*($B$11+$B$12) - M19*(2*$B$11+$B$13) - E19*$B$15 - F19*$B$16) | =K19/($B$9*(1-H19*$AE$3*$B$5/1000) - L19*($B$11+$B$12) - M19*(2*$B$11+$B$13) - E19*$B$15 - F19*$B$16) | buffer molality: same correction
J20 | =H20/($B$9 - H20*$AE$4 - L20*($B$11+$B$12) - M20*(2*$B$11+$B$13) - E20*$B$15 - F20*$B$16) | =H20/($B$9*(1-H20*$AE$4*$B$5/1000) - L20*($B$11+$B$12) - M20*(2*$B$11+$B$13) - E20*$B$15 - F20*$B$16) | molality: protein term of the water mass uses the partial specific volume, rho_w*(1 - c*M*nu), instead of subtracting the protein mass from rho_w
N20 | =K20/($B$9 - H20*$AE$3 - L20*($B$11+$B$12) - M20*(2*$B$11+$B$13) - E20*$B$15 - F20*$B$16) | =K20/($B$9*(1-H20*$AE$3*$B$5/1000) - L20*($B$11+$B$12) - M20*(2*$B$11+$B$13) - E20*$B$15 - F20*$B$16) | buffer molality: same correction
J21 | =H21/($B$9 - H21*$AE$4 - L21*($B$11+$B$12) - M21*(2*$B$11+$B$13) - E21*$B$15 - F21*$B$16) | =H21/($B$9*(1-H21*$AE$4*$B$5/1000) - L21*($B$11+$B$12) - M21*(2*$B$11+$B$13) - E21*$B$15 - F21*$B$16) | molality: protein term of the water mass uses the partial specific volume, rho_w*(1 - c*M*nu), instead of subtracting the protein mass from rho_w
N21 | =K21/($B$9 - H21*$AE$3 - L21*($B$11+$B$12) - M21*(2*$B$11+$B$13) - E21*$B$15 - F21*$B$16) | =K21/($B$9*(1-H21*$AE$3*$B$5/1000) - L21*($B$11+$B$12) - M21*(2*$B$11+$B$13) - E21*$B$15 - F21*$B$16) | buffer molality: same correction
J22 | =H22/($B$9 - H22*$AE$5 - L22*($B$11+$B$12) - M22*(2*$B$11+$B$13) - E22*$B$15 - F22*$B$16) | =H22/($B$9*(1-H22*$AE$5*$B$5/1000) - L22*($B$11+$B$12) - M22*(2*$B$11+$B$13) - E22*$B$15 - F22*$B$16) | molality: protein term of the water mass uses the partial specific volume, rho_w*(1 - c*M*nu), instead of subtracting the protein mass from rho_w
N22 | =K22/($B$9 - H22*$AE$3 - L22*($B$11+$B$12) - M22*(2*$B$11+$B$13) - E22*$B$15 - F22*$B$16) | =K22/($B$9*(1-H22*$AE$3*$B$5/1000) - L22*($B$11+$B$12) - M22*(2*$B$11+$B$13) - E22*$B$15 - F22*$B$16) | buffer molality: same correction
J23 | =H23/($B$9 - H23*$AE$5 - L23*($B$11+$B$12) - M23*(2*$B$11+$B$13) - E23*$B$15 - F23*$B$16) | =H23/($B$9*(1-H23*$AE$5*$B$5/1000) - L23*($B$11+$B$12) - M23*(2*$B$11+$B$13) - E23*$B$15 - F23*$B$16) | molality: protein term of the water mass uses the partial specific volume, rho_w*(1 - c*M*nu), instead of subtracting the protein mass from rho_w
N23 | =K23/($B$9 - H23*$AE$3 - L23*($B$11+$B$12) - M23*(2*$B$11+$B$13) - E23*$B$15 - F23*$B$16) | =K23/($B$9*(1-H23*$AE$3*$B$5/1000) - L23*($B$11+$B$12) - M23*(2*$B$11+$B$13) - E23*$B$15 - F23*$B$16) | buffer molality: same correction
J24 | =H24/($B$9 - H24*$AE$5 - L24*($B$11+$B$12) - M24*(2*$B$11+$B$13) - E24*$B$15 - F24*$B$16) | =H24/($B$9*(1-H24*$AE$5*$B$5/1000) - L24*($B$11+$B$12) - M24*(2*$B$11+$B$13) - E24*$B$15 - F24*$B$16) | molality: protein term of the water mass uses the partial specific volume, rho_w*(1 - c*M*nu), instead of subtracting the protein mass from rho_w
N24 | =K24/($B$9 - H24*$AE$3 - L24*($B$11+$B$12) - M24*(2*$B$11+$B$13) - E24*$B$15 - F24*$B$16) | =K24/($B$9*(1-H24*$AE$3*$B$5/1000) - L24*($B$11+$B$12) - M24*(2*$B$11+$B$13) - E24*$B$15 - F24*$B$16) | buffer molality: same correction
J25 | =H25/($B$9 - H25*$AE$5 - L25*($B$11+$B$12) - M25*(2*$B$11+$B$13) - E25*$B$15 - F25*$B$16) | =H25/($B$9*(1-H25*$AE$5*$B$5/1000) - L25*($B$11+$B$12) - M25*(2*$B$11+$B$13) - E25*$B$15 - F25*$B$16) | molality: protein term of the water mass uses the partial specific volume, rho_w*(1 - c*M*nu), instead of subtracting the protein mass from rho_w
N25 | =K25/($B$9 - H25*$AE$3 - L25*($B$11+$B$12) - M25*(2*$B$11+$B$13) - E25*$B$15 - F25*$B$16) | =K25/($B$9*(1-H25*$AE$3*$B$5/1000) - L25*($B$11+$B$12) - M25*(2*$B$11+$B$13) - E25*$B$15 - F25*$B$16) | buffer molality: same correction
J26 | =H26/($B$9 - H26*$AE$5 - L26*($B$11+$B$12) - M26*(2*$B$11+$B$13) - E26*$B$15 - F26*$B$16) | =H26/($B$9*(1-H26*$AE$5*$B$5/1000) - L26*($B$11+$B$12) - M26*(2*$B$11+$B$13) - E26*$B$15 - F26*$B$16) | molality: protein term of the water mass uses the partial specific volume, rho_w*(1 - c*M*nu), instead of subtracting the protein mass from rho_w
N26 | =K26/($B$9 - H26*$AE$3 - L26*($B$11+$B$12) - M26*(2*$B$11+$B$13) - E26*$B$15 - F26*$B$16) | =K26/($B$9*(1-H26*$AE$3*$B$5/1000) - L26*($B$11+$B$12) - M26*(2*$B$11+$B$13) - E26*$B$15 - F26*$B$16) | buffer molality: same correction
J27 | =H27/($B$9 - H27*$AE$5 - L27*($B$11+$B$12) - M27*(2*$B$11+$B$13) - E27*$B$15 - F27*$B$16) | =H27/($B$9*(1-H27*$AE$5*$B$5/1000) - L27*($B$11+$B$12) - M27*(2*$B$11+$B$13) - E27*$B$15 - F27*$B$16) | molality: protein term of the water mass uses the partial specific volume, rho_w*(1 - c*M*nu), instead of subtracting the protein mass from rho_w
N27 | =K27/($B$9 - H27*$AE$3 - L27*($B$11+$B$12) - M27*(2*$B$11+$B$13) - E27*$B$15 - F27*$B$16) | =K27/($B$9*(1-H27*$AE$3*$B$5/1000) - L27*($B$11+$B$12) - M27*(2*$B$11+$B$13) - E27*$B$15 - F27*$B$16) | buffer molality: same correction
J28 | =H28/($B$9 - H28*$AE$5 - L28*($B$11+$B$12) - M28*(2*$B$11+$B$13) - E28*$B$15 - F28*$B$16) | =H28/($B$9*(1-H28*$AE$5*$B$5/1000) - L28*($B$11+$B$12) - M28*(2*$B$11+$B$13) - E28*$B$15 - F28*$B$16) | molality: protein term of the water mass uses the partial specific volume, rho_w*(1 - c*M*nu), instead of subtracting the protein mass from rho_w
N28 | =K28/($B$9 - H28*$AE$3 - L28*($B$11+$B$12) - M28*(2*$B$11+$B$13) - E28*$B$15 - F28*$B$16) | =K28/($B$9*(1-H28*$AE$3*$B$5/1000) - L28*($B$11+$B$12) - M28*(2*$B$11+$B$13) - E28*$B$15 - F28*$B$16) | buffer molality: same correction
J29 | =H29/($B$9 - H29*$AE$5 - L29*($B$11+$B$12) - M29*(2*$B$11+$B$13) - E29*$B$15 - F29*$B$16) | =H29/($B$9*(1-H29*$AE$5*$B$5/1000) - L29*($B$11+$B$12) - M29*(2*$B$11+$B$13) - E29*$B$15 - F29*$B$16) | molality: protein term of the water mass uses the partial specific volume, rho_w*(1 - c*M*nu), instead of subtracting the protein mass from rho_w
N29 | =K29/($B$9 - H29*$AE$3 - L29*($B$11+$B$12) - M29*(2*$B$11+$B$13) - E29*$B$15 - F29*$B$16) | =K29/($B$9*(1-H29*$AE$3*$B$5/1000) - L29*($B$11+$B$12) - M29*(2*$B$11+$B$13) - E29*$B$15 - F29*$B$16) | buffer molality: same correction
J30 | =H30/($B$9 - H30*$AE$5 - L30*($B$11+$B$12) - M30*(2*$B$11+$B$13) - E30*$B$15 - F30*$B$16) | =H30/($B$9*(1-H30*$AE$5*$B$5/1000) - L30*($B$11+$B$12) - M30*(2*$B$11+$B$13) - E30*$B$15 - F30*$B$16) | molality: protein term of the water mass uses the partial specific volume, rho_w*(1 - c*M*nu), instead of subtracting the protein mass from rho_w
N30 | =K30/($B$9 - H30*$AE$3 - L30*($B$11+$B$12) - M30*(2*$B$11+$B$13) - E30*$B$15 - F30*$B$16) | =K30/($B$9*(1-H30*$AE$3*$B$5/1000) - L30*($B$11+$B$12) - M30*(2*$B$11+$B$13) - E30*$B$15 - F30*$B$16) | buffer molality: same correction
N4 | =K4/($B$9*(1-H4*$AE$3*$B$5/1000) - L4*($B$11+$B$12) - M4*(2*$B$11+$B$13) - E4*$B$15 - F4*$B$16) | =(L4+3*M4)/($B$9*(1-H4*$AE$3*$B$5/1000) - L4*($B$11+$B$12) - M4*(2*$B$11+$B$13) - E4*$B$15 - F4*$B$16) | Donnan term (equation 10): ionic strength (molal) instead of salt molality, which generalises the 1:1 expression to multivalent electrolytes
N5 | =K5/($B$9*(1-H5*$AE$3*$B$5/1000) - L5*($B$11+$B$12) - M5*(2*$B$11+$B$13) - E5*$B$15 - F5*$B$16) | =(L5+3*M5)/($B$9*(1-H5*$AE$3*$B$5/1000) - L5*($B$11+$B$12) - M5*(2*$B$11+$B$13) - E5*$B$15 - F5*$B$16) | Donnan term (equation 10): ionic strength (molal) instead of salt molality, which generalises the 1:1 expression to multivalent electrolytes
N6 | =K6/($B$9*(1-H6*$AE$3*$B$5/1000) - L6*($B$11+$B$12) - M6*(2*$B$11+$B$13) - E6*$B$15 - F6*$B$16) | =(L6+3*M6)/($B$9*(1-H6*$AE$3*$B$5/1000) - L6*($B$11+$B$12) - M6*(2*$B$11+$B$13) - E6*$B$15 - F6*$B$16) | Donnan term (equation 10): ionic strength (molal) instead of salt molality, which generalises the 1:1 expression to multivalent electrolytes
N7 | =K7/($B$9*(1-H7*$AE$3*$B$5/1000) - L7*($B$11+$B$12) - M7*(2*$B$11+$B$13) - E7*$B$15 - F7*$B$16) | =(L7+3*M7)/($B$9*(1-H7*$AE$3*$B$5/1000) - L7*($B$11+$B$12) - M7*(2*$B$11+$B$13) - E7*$B$15 - F7*$B$16) | Donnan term (equation 10): ionic strength (molal) instead of salt molality, which generalises the 1:1 expression to multivalent electrolytes
N8 | =K8/($B$9*(1-H8*$AE$3*$B$5/1000) - L8*($B$11+$B$12) - M8*(2*$B$11+$B$13) - E8*$B$15 - F8*$B$16) | =(L8+3*M8)/($B$9*(1-H8*$AE$3*$B$5/1000) - L8*($B$11+$B$12) - M8*(2*$B$11+$B$13) - E8*$B$15 - F8*$B$16) | Donnan term (equation 10): ionic strength (molal) instead of salt molality, which generalises the 1:1 expression to multivalent electrolytes
N9 | =K9/($B$9*(1-H9*$AE$3*$B$5/1000) - L9*($B$11+$B$12) - M9*(2*$B$11+$B$13) - E9*$B$15 - F9*$B$16) | =(L9+3*M9)/($B$9*(1-H9*$AE$3*$B$5/1000) - L9*($B$11+$B$12) - M9*(2*$B$11+$B$13) - E9*$B$15 - F9*$B$16) | Donnan term (equation 10): ionic strength (molal) instead of salt molality, which generalises the 1:1 expression to multivalent electrolytes
N10 | =K10/($B$9*(1-H10*$AE$3*$B$5/1000) - L10*($B$11+$B$12) - M10*(2*$B$11+$B$13) - E10*$B$15 - F10*$B$16) | =(L10+3*M10)/($B$9*(1-H10*$AE$3*$B$5/1000) - L10*($B$11+$B$12) - M10*(2*$B$11+$B$13) - E10*$B$15 - F10*$B$16) | Donnan term (equation 10): ionic strength (molal) instead of salt molality, which generalises the 1:1 expression to multivalent electrolytes
N11 | =K11/($B$9*(1-H11*$AE$3*$B$5/1000) - L11*($B$11+$B$12) - M11*(2*$B$11+$B$13) - E11*$B$15 - F11*$B$16) | =(L11+3*M11)/($B$9*(1-H11*$AE$3*$B$5/1000) - L11*($B$11+$B$12) - M11*(2*$B$11+$B$13) - E11*$B$15 - F11*$B$16) | Donnan term (equation 10): ionic strength (molal) instead of salt molality, which generalises the 1:1 expression to multivalent electrolytes
N12 | =K12/($B$9*(1-H12*$AE$3*$B$5/1000) - L12*($B$11+$B$12) - M12*(2*$B$11+$B$13) - E12*$B$15 - F12*$B$16) | =(L12+3*M12)/($B$9*(1-H12*$AE$3*$B$5/1000) - L12*($B$11+$B$12) - M12*(2*$B$11+$B$13) - E12*$B$15 - F12*$B$16) | Donnan term (equation 10): ionic strength (molal) instead of salt molality, which generalises the 1:1 expression to multivalent electrolytes
N13 | =K13/($B$9*(1-H13*$AE$3*$B$5/1000) - L13*($B$11+$B$12) - M13*(2*$B$11+$B$13) - E13*$B$15 - F13*$B$16) | =(L13+3*M13)/($B$9*(1-H13*$AE$3*$B$5/1000) - L13*($B$11+$B$12) - M13*(2*$B$11+$B$13) - E13*$B$15 - F13*$B$16) | Donnan term (equation 10): ionic strength (molal) instead of salt molality, which generalises the 1:1 expression to multivalent electrolytes
N14 | =K14/($B$9*(1-H14*$AE$3*$B$5/1000) - L14*($B$11+$B$12) - M14*(2*$B$11+$B$13) - E14*$B$15 - F14*$B$16) | =(L14+3*M14)/($B$9*(1-H14*$AE$3*$B$5/1000) - L14*($B$11+$B$12) - M14*(2*$B$11+$B$13) - E14*$B$15 - F14*$B$16) | Donnan term (equation 10): ionic strength (molal) instead of salt molality, which generalises the 1:1 expression to multivalent electrolytes
N15 | =K15/($B$9*(1-H15*$AE$3*$B$5/1000) - L15*($B$11+$B$12) - M15*(2*$B$11+$B$13) - E15*$B$15 - F15*$B$16) | =(L15+3*M15)/($B$9*(1-H15*$AE$3*$B$5/1000) - L15*($B$11+$B$12) - M15*(2*$B$11+$B$13) - E15*$B$15 - F15*$B$16) | Donnan term (equation 10): ionic strength (molal) instead of salt molality, which generalises the 1:1 expression to multivalent electrolytes
N16 | =K16/($B$9*(1-H16*$AE$3*$B$5/1000) - L16*($B$11+$B$12) - M16*(2*$B$11+$B$13) - E16*$B$15 - F16*$B$16) | =(L16+3*M16)/($B$9*(1-H16*$AE$3*$B$5/1000) - L16*($B$11+$B$12) - M16*(2*$B$11+$B$13) - E16*$B$15 - F16*$B$16) | Donnan term (equation 10): ionic strength (molal) instead of salt molality, which generalises the 1:1 expression to multivalent electrolytes
N17 | =K17/($B$9*(1-H17*$AE$3*$B$5/1000) - L17*($B$11+$B$12) - M17*(2*$B$11+$B$13) - E17*$B$15 - F17*$B$16) | =(L17+3*M17)/($B$9*(1-H17*$AE$3*$B$5/1000) - L17*($B$11+$B$12) - M17*(2*$B$11+$B$13) - E17*$B$15 - F17*$B$16) | Donnan term (equation 10): ionic strength (molal) instead of salt molality, which generalises the 1:1 expression to multivalent electrolytes
N18 | =K18/($B$9*(1-H18*$AE$3*$B$5/1000) - L18*($B$11+$B$12) - M18*(2*$B$11+$B$13) - E18*$B$15 - F18*$B$16) | =(L18+3*M18)/($B$9*(1-H18*$AE$3*$B$5/1000) - L18*($B$11+$B$12) - M18*(2*$B$11+$B$13) - E18*$B$15 - F18*$B$16) | Donnan term (equation 10): ionic strength (molal) instead of salt molality, which generalises the 1:1 expression to multivalent electrolytes
N19 | =K19/($B$9*(1-H19*$AE$3*$B$5/1000) - L19*($B$11+$B$12) - M19*(2*$B$11+$B$13) - E19*$B$15 - F19*$B$16) | =(L19+3*M19)/($B$9*(1-H19*$AE$3*$B$5/1000) - L19*($B$11+$B$12) - M19*(2*$B$11+$B$13) - E19*$B$15 - F19*$B$16) | Donnan term (equation 10): ionic strength (molal) instead of salt molality, which generalises the 1:1 expression to multivalent electrolytes
N20 | =K20/($B$9*(1-H20*$AE$3*$B$5/1000) - L20*($B$11+$B$12) - M20*(2*$B$11+$B$13) - E20*$B$15 - F20*$B$16) | =(L20+3*M20)/($B$9*(1-H20*$AE$3*$B$5/1000) - L20*($B$11+$B$12) - M20*(2*$B$11+$B$13) - E20*$B$15 - F20*$B$16) | Donnan term (equation 10): ionic strength (molal) instead of salt molality, which generalises the 1:1 expression to multivalent electrolytes
N21 | =K21/($B$9*(1-H21*$AE$3*$B$5/1000) - L21*($B$11+$B$12) - M21*(2*$B$11+$B$13) - E21*$B$15 - F21*$B$16) | =(L21+3*M21)/($B$9*(1-H21*$AE$3*$B$5/1000) - L21*($B$11+$B$12) - M21*(2*$B$11+$B$13) - E21*$B$15 - F21*$B$16) | Donnan term (equation 10): ionic strength (molal) instead of salt molality, which generalises the 1:1 expression to multivalent electrolytes
N22 | =K22/($B$9*(1-H22*$AE$3*$B$5/1000) - L22*($B$11+$B$12) - M22*(2*$B$11+$B$13) - E22*$B$15 - F22*$B$16) | =(L22+3*M22)/($B$9*(1-H22*$AE$3*$B$5/1000) - L22*($B$11+$B$12) - M22*(2*$B$11+$B$13) - E22*$B$15 - F22*$B$16) | Donnan term (equation 10): ionic strength (molal) instead of salt molality, which generalises the 1:1 expression to multivalent electrolytes
N23 | =K23/($B$9*(1-H23*$AE$3*$B$5/1000) - L23*($B$11+$B$12) - M23*(2*$B$11+$B$13) - E23*$B$15 - F23*$B$16) | =(L23+3*M23)/($B$9*(1-H23*$AE$3*$B$5/1000) - L23*($B$11+$B$12) - M23*(2*$B$11+$B$13) - E23*$B$15 - F23*$B$16) | Donnan term (equation 10): ionic strength (molal) instead of salt molality, which generalises the 1:1 expression to multivalent electrolytes
N24 | =K24/($B$9*(1-H24*$AE$3*$B$5/1000) - L24*($B$11+$B$12) - M24*(2*$B$11+$B$13) - E24*$B$15 - F24*$B$16) | =(L24+3*M24)/($B$9*(1-H24*$AE$3*$B$5/1000) - L24*($B$11+$B$12) - M24*(2*$B$11+$B$13) - E24*$B$15 - F24*$B$16) | Donnan term (equation 10): ionic strength (molal) instead of salt molality, which generalises the 1:1 expression to multivalent electrolytes
N25 | =K25/($B$9*(1-H25*$AE$3*$B$5/1000) - L25*($B$11+$B$12) - M25*(2*$B$11+$B$13) - E25*$B$15 - F25*$B$16) | =(L25+3*M25)/($B$9*(1-H25*$AE$3*$B$5/1000) - L25*($B$11+$B$12) - M25*(2*$B$11+$B$13) - E25*$B$15 - F25*$B$16) | Donnan term (equation 10): ionic strength (molal) instead of salt molality, which generalises the 1:1 expression to multivalent electrolytes
N26 | =K26/($B$9*(1-H26*$AE$3*$B$5/1000) - L26*($B$11+$B$12) - M26*(2*$B$11+$B$13) - E26*$B$15 - F26*$B$16) | =(L26+3*M26)/($B$9*(1-H26*$AE$3*$B$5/1000) - L26*($B$11+$B$12) - M26*(2*$B$11+$B$13) - E26*$B$15 - F26*$B$16) | Donnan term (equation 10): ionic strength (molal) instead of salt molality, which generalises the 1:1 expression to multivalent electrolytes
N27 | =K27/($B$9*(1-H27*$AE$3*$B$5/1000) - L27*($B$11+$B$12) - M27*(2*$B$11+$B$13) - E27*$B$15 - F27*$B$16) | =(L27+3*M27)/($B$9*(1-H27*$AE$3*$B$5/1000) - L27*($B$11+$B$12) - M27*(2*$B$11+$B$13) - E27*$B$15 - F27*$B$16) | Donnan term (equation 10): ionic strength (molal) instead of salt molality, which generalises the 1:1 expression to multivalent electrolytes
N28 | =K28/($B$9*(1-H28*$AE$3*$B$5/1000) - L28*($B$11+$B$12) - M28*(2*$B$11+$B$13) - E28*$B$15 - F28*$B$16) | =(L28+3*M28)/($B$9*(1-H28*$AE$3*$B$5/1000) - L28*($B$11+$B$12) - M28*(2*$B$11+$B$13) - E28*$B$15 - F28*$B$16) | Donnan term (equation 10): ionic strength (molal) instead of salt molality, which generalises the 1:1 expression to multivalent electrolytes
N29 | =K29/($B$9*(1-H29*$AE$3*$B$5/1000) - L29*($B$11+$B$12) - M29*(2*$B$11+$B$13) - E29*$B$15 - F29*$B$16) | =(L29+3*M29)/($B$9*(1-H29*$AE$3*$B$5/1000) - L29*($B$11+$B$12) - M29*(2*$B$11+$B$13) - E29*$B$15 - F29*$B$16) | Donnan term (equation 10): ionic strength (molal) instead of salt molality, which generalises the 1:1 expression to multivalent electrolytes
N30 | =K30/($B$9*(1-H30*$AE$3*$B$5/1000) - L30*($B$11+$B$12) - M30*(2*$B$11+$B$13) - E30*$B$15 - F30*$B$16) | =(L30+3*M30)/($B$9*(1-H30*$AE$3*$B$5/1000) - L30*($B$11+$B$12) - M30*(2*$B$11+$B$13) - E30*$B$15 - F30*$B$16) | Donnan term (equation 10): ionic strength (molal) instead of salt molality, which generalises the 1:1 expression to multivalent electrolytes
N3 | mBuffer (mol/g) | I (mol/g) | header
Z4 | =X4*$B$9*18.01528/($B$9*18.01528 + H4+E4+F4+K4) | =X4 | the original "molar" conversion equals gamma_m to within 1e-4; the column now states that it holds the molal value
AA4 | =Y4*$B$9*18.01528/($B$9*18.01528 + H4+E4+F4+K4) | =Y4 | the original "molar" conversion equals gamma_m to within 1e-4; the column now states that it holds the molal value
Z5 | =X5*$B$9*18.01528/($B$9*18.01528 + H5+E5+F5+K5) | =X5 | the original "molar" conversion equals gamma_m to within 1e-4; the column now states that it holds the molal value
AA5 | =Y5*$B$9*18.01528/($B$9*18.01528 + H5+E5+F5+K5) | =Y5 | the original "molar" conversion equals gamma_m to within 1e-4; the column now states that it holds the molal value
Z6 | =X6*$B$9*18.01528/($B$9*18.01528 + H6+E6+F6+K6) | =X6 | the original "molar" conversion equals gamma_m to within 1e-4; the column now states that it holds the molal value
AA6 | =Y6*$B$9*18.01528/($B$9*18.01528 + H6+E6+F6+K6) | =Y6 | the original "molar" conversion equals gamma_m to within 1e-4; the column now states that it holds the molal value
Z7 | =X7*$B$9*18.01528/($B$9*18.01528 + H7+E7+F7+K7) | =X7 | the original "molar" conversion equals gamma_m to within 1e-4; the column now states that it holds the molal value
AA7 | =Y7*$B$9*18.01528/($B$9*18.01528 + H7+E7+F7+K7) | =Y7 | the original "molar" conversion equals gamma_m to within 1e-4; the column now states that it holds the molal value
Z8 | =X8*$B$9*18.01528/($B$9*18.01528 + H8+E8+F8+K8) | =X8 | the original "molar" conversion equals gamma_m to within 1e-4; the column now states that it holds the molal value
AA8 | =Y8*$B$9*18.01528/($B$9*18.01528 + H8+E8+F8+K8) | =Y8 | the original "molar" conversion equals gamma_m to within 1e-4; the column now states that it holds the molal value
Z9 | =X9*$B$9*18.01528/($B$9*18.01528 + H9+E9+F9+K9) | =X9 | the original "molar" conversion equals gamma_m to within 1e-4; the column now states that it holds the molal value
AA9 | =Y9*$B$9*18.01528/($B$9*18.01528 + H9+E9+F9+K9) | =Y9 | the original "molar" conversion equals gamma_m to within 1e-4; the column now states that it holds the molal value
Z10 | =X10*$B$9*18.01528/($B$9*18.01528 + H10+E10+F10+K10) | =X10 | the original "molar" conversion equals gamma_m to within 1e-4; the column now states that it holds the molal value
AA10 | =Y10*$B$9*18.01528/($B$9*18.01528 + H10+E10+F10+K10) | =Y10 | the original "molar" conversion equals gamma_m to within 1e-4; the column now states that it holds the molal value
Z11 | =X11*$B$9*18.01528/($B$9*18.01528 + H11+E11+F11+K11) | =X11 | the original "molar" conversion equals gamma_m to within 1e-4; the column now states that it holds the molal value
AA11 | =Y11*$B$9*18.01528/($B$9*18.01528 + H11+E11+F11+K11) | =Y11 | the original "molar" conversion equals gamma_m to within 1e-4; the column now states that it holds the molal value
Z12 | =X12*$B$9*18.01528/($B$9*18.01528 + H12+E12+F12+K12) | =X12 | the original "molar" conversion equals gamma_m to within 1e-4; the column now states that it holds the molal value
AA12 | =Y12*$B$9*18.01528/($B$9*18.01528 + H12+E12+F12+K12) | =Y12 | the original "molar" conversion equals gamma_m to within 1e-4; the column now states that it holds the molal value
Z13 | =X13*$B$9*18.01528/($B$9*18.01528 + H13+E13+F13+K13) | =X13 | the original "molar" conversion equals gamma_m to within 1e-4; the column now states that it holds the molal value
AA13 | =Y13*$B$9*18.01528/($B$9*18.01528 + H13+E13+F13+K13) | =Y13 | the original "molar" conversion equals gamma_m to within 1e-4; the column now states that it holds the molal value
Z14 | =X14*$B$9*18.01528/($B$9*18.01528 + H14+E14+F14+K14) | =X14 | the original "molar" conversion equals gamma_m to within 1e-4; the column now states that it holds the molal value
AA14 | =Y14*$B$9*18.01528/($B$9*18.01528 + H14+E14+F14+K14) | =Y14 | the original "molar" conversion equals gamma_m to within 1e-4; the column now states that it holds the molal value
Z15 | =X15*$B$9*18.01528/($B$9*18.01528 + H15+E15+F15+K15) | =X15 | the original "molar" conversion equals gamma_m to within 1e-4; the column now states that it holds the molal value
AA15 | =Y15*$B$9*18.01528/($B$9*18.01528 + H15+E15+F15+K15) | =Y15 | the original "molar" conversion equals gamma_m to within 1e-4; the column now states that it holds the molal value
Z16 | =X16*$B$9*18.01528/($B$9*18.01528 + H16+E16+F16+K16) | =X16 | the original "molar" conversion equals gamma_m to within 1e-4; the column now states that it holds the molal value
AA16 | =Y16*$B$9*18.01528/($B$9*18.01528 + H16+E16+F16+K16) | =Y16 | the original "molar" conversion equals gamma_m to within 1e-4; the column now states that it holds the molal value
Z17 | =X17*$B$9*18.01528/($B$9*18.01528 + H17+E17+F17+K17) | =X17 | the original "molar" conversion equals gamma_m to within 1e-4; the column now states that it holds the molal value
AA17 | =Y17*$B$9*18.01528/($B$9*18.01528 + H17+E17+F17+K17) | =Y17 | the original "molar" conversion equals gamma_m to within 1e-4; the column now states that it holds the molal value
Z18 | =X18*$B$9*18.01528/($B$9*18.01528 + H18+E18+F18+K18) | =X18 | the original "molar" conversion equals gamma_m to within 1e-4; the column now states that it holds the molal value
AA18 | =Y18*$B$9*18.01528/($B$9*18.01528 + H18+E18+F18+K18) | =Y18 | the original "molar" conversion equals gamma_m to within 1e-4; the column now states that it holds the molal value
Z19 | =X19*$B$9*18.01528/($B$9*18.01528 + H19+E19+F19+K19) | =X19 | the original "molar" conversion equals gamma_m to within 1e-4; the column now states that it holds the molal value
AA19 | =Y19*$B$9*18.01528/($B$9*18.01528 + H19+E19+F19+K19) | =Y19 | the original "molar" conversion equals gamma_m to within 1e-4; the column now states that it holds the molal value
Z20 | =X20*$B$9*18.01528/($B$9*18.01528 + H20+E20+F20+K20) | =X20 | the original "molar" conversion equals gamma_m to within 1e-4; the column now states that it holds the molal value
AA20 | =Y20*$B$9*18.01528/($B$9*18.01528 + H20+E20+F20+K20) | =Y20 | the original "molar" conversion equals gamma_m to within 1e-4; the column now states that it holds the molal value
Z21 | =X21*$B$9*18.01528/($B$9*18.01528 + H21+E21+F21+K21) | =X21 | the original "molar" conversion equals gamma_m to within 1e-4; the column now states that it holds the molal value
AA21 | =Y21*$B$9*18.01528/($B$9*18.01528 + H21+E21+F21+K21) | =Y21 | the original "molar" conversion equals gamma_m to within 1e-4; the column now states that it holds the molal value
Z22 | =X22*$B$9*18.01528/($B$9*18.01528 + H22+E22+F22+K22) | =X22 | the original "molar" conversion equals gamma_m to within 1e-4; the column now states that it holds the molal value
AA22 | =Y22*$B$9*18.01528/($B$9*18.01528 + H22+E22+F22+K22) | =Y22 | the original "molar" conversion equals gamma_m to within 1e-4; the column now states that it holds the molal value
Z23 | =X23*$B$9*18.01528/($B$9*18.01528 + H23+E23+F23+K23) | =X23 | the original "molar" conversion equals gamma_m to within 1e-4; the column now states that it holds the molal value
AA23 | =Y23*$B$9*18.01528/($B$9*18.01528 + H23+E23+F23+K23) | =Y23 | the original "molar" conversion equals gamma_m to within 1e-4; the column now states that it holds the molal value
Z24 | =X24*$B$9*18.01528/($B$9*18.01528 + H24+E24+F24+K24) | =X24 | the original "molar" conversion equals gamma_m to within 1e-4; the column now states that it holds the molal value
AA24 | =Y24*$B$9*18.01528/($B$9*18.01528 + H24+E24+F24+K24) | =Y24 | the original "molar" conversion equals gamma_m to within 1e-4; the column now states that it holds the molal value
Z25 | =X25*$B$9*18.01528/($B$9*18.01528 + H25+E25+F25+K25) | =X25 | the original "molar" conversion equals gamma_m to within 1e-4; the column now states that it holds the molal value
AA25 | =Y25*$B$9*18.01528/($B$9*18.01528 + H25+E25+F25+K25) | =Y25 | the original "molar" conversion equals gamma_m to within 1e-4; the column now states that it holds the molal value
Z26 | =X26*$B$9*18.01528/($B$9*18.01528 + H26+E26+F26+K26) | =X26 | the original "molar" conversion equals gamma_m to within 1e-4; the column now states that it holds the molal value
AA26 | =Y26*$B$9*18.01528/($B$9*18.01528 + H26+E26+F26+K26) | =Y26 | the original "molar" conversion equals gamma_m to within 1e-4; the column now states that it holds the molal value
Z27 | =X27*$B$9*18.01528/($B$9*18.01528 + H27+E27+F27+K27) | =X27 | the original "molar" conversion equals gamma_m to within 1e-4; the column now states that it holds the molal value
AA27 | =Y27*$B$9*18.01528/($B$9*18.01528 + H27+E27+F27+K27) | =Y27 | the original "molar" conversion equals gamma_m to within 1e-4; the column now states that it holds the molal value
Z28 | =X28*$B$9*18.01528/($B$9*18.01528 + H28+E28+F28+K28) | =X28 | the original "molar" conversion equals gamma_m to within 1e-4; the column now states that it holds the molal value
AA28 | =Y28*$B$9*18.01528/($B$9*18.01528 + H28+E28+F28+K28) | =Y28 | the original "molar" conversion equals gamma_m to within 1e-4; the column now states that it holds the molal value
Z29 | =X29*$B$9*18.01528/($B$9*18.01528 + H29+E29+F29+K29) | =X29 | the original "molar" conversion equals gamma_m to within 1e-4; the column now states that it holds the molal value
AA29 | =Y29*$B$9*18.01528/($B$9*18.01528 + H29+E29+F29+K29) | =Y29 | the original "molar" conversion equals gamma_m to within 1e-4; the column now states that it holds the molal value
Z30 | =X30*$B$9*18.01528/($B$9*18.01528 + H30+E30+F30+K30) | =X30 | the original "molar" conversion equals gamma_m to within 1e-4; the column now states that it holds the molal value
AA30 | =Y30*$B$9*18.01528/($B$9*18.01528 + H30+E30+F30+K30) | =Y30 | the original "molar" conversion equals gamma_m to within 1e-4; the column now states that it holds the molal value
Z3 | 𝜸 (c) | 𝜸 (m) [plotted] | header
AA3 | 𝜸 Agena (c) | 𝜸 Agena (m) [plotted] | header
U5 | -504845.559747356 | -548215 | phi-1 fit: polynomial refitted (least squares, rows 4-12)
U6 | 823038360887.412 | 1.20501e+12 | phi-1 fit: polynomial refitted (least squares, rows 4-12)
U7 | -7.35993659272233e+17 | -1.25373e+18 | phi-1 fit: polynomial refitted (least squares, rows 4-12)
U8 | 2.27386836737479e+23 | 4.20132e+23 | phi-1 fit: polynomial refitted (least squares, rows 4-12)
U14 | -350023.615643084 | -316853 | phi-1 fit: polynomial refitted (least squares, rows 13-21)
U15 | 444231349916.152 | 4.41981e+11 | phi-1 fit: polynomial refitted (least squares, rows 13-21)
U16 | -4.18771931414528e+17 | -4.26645e+17 | phi-1 fit: polynomial refitted (least squares, rows 13-21)
U17 | 1.51715372290834e+23 | 1.56552e+23 | phi-1 fit: polynomial refitted (least squares, rows 13-21)
U23 | -350856.904991784 | -320720 | phi-1 fit: polynomial refitted (least squares, rows 22-30)
U24 | 397874173148.336 | 3.92807e+11 | phi-1 fit: polynomial refitted (least squares, rows 22-30)
U25 | -3.37448070495372e+17 | -3.39741e+17 | phi-1 fit: polynomial refitted (least squares, rows 22-30)
U26 | 1.12880199746935e+23 | 1.14882e+23 | phi-1 fit: polynomial refitted (least squares, rows 22-30)